## INPUT DATA
Sample label | INPUT DATA | [22 empty] | OUTPUT DATA | [17 empty] | 60.0843 | 79.8788 | 101.961 | 71.8464 | 70.9375 | 40.3044 | 56.0774 | 61.9789 | 94.196 | 151.9982 | 141.937
| Melt composition on anhydrous basis (wt.%) | [11 empty] | Clinopyroxene composition (wt.%) | [10 empty] | Mollo et al. (2013) | Perinelli et al. (2016) | Mollo et al. (2018) |  | Predicted Cpx Components (Putirka, 1999) | [6 empty] | Observed Cpx Components | [92 empty] | Perinelli et al. (2016) | Mollo et al. (2018)
[24 empty] | Test for equilibrium between cpx and melt | Eqn. HMAM | Eqn. AMAM | Eqn. 33MAM | Equations | [6 empty] | Calcualted using normative scheme from Putirka et al. (1996) | [6 empty] | Liquid compositons | [11 empty] | Liquid compositons | [11 empty] | Cpx compositons | [10 empty] | Cpx compositons | [11 empty] | Cpx compositons | [12 empty] | Fe3+ from charge balance | [25 empty] | Eqn. HMAM | Eqn. AMAM
[24 empty] | Near-equilibrium condition yields ΔDiHD £ 0.1 | SEE ±0.5 wt.% | SEE ±1.5 MPa | SEE ±28 °C | 3.1a | 3.2 | 3.4 | 3.5 | 3.6 | 3.7 | [8 empty] | Cation Proportions | [11 empty] | Cation Fractions | [11 empty] | Mole Proportions | [10 empty] | Numers of oxygens | [9 empty] | Oxy | ORF | Cations on the basis of 6 oxygens | [11 empty] | Cation | Lindley | Droop | a 100 | a 100 | a 100 | Clinopyroxene components | [9 empty] | Component |  |  | 1996 | 2003 |  |  |  |  | Input T(K) for | Input P(kbar) for | Perinelli et al. (2016) | SEE ±1.5 MPa
# | SiO2 | TiO2 | Al2O3 | FeOtot | MnO | MgO | CaO | Na2O | K2O | Cr2O3 | P2O5 | Total | SiO2 | TiO2 | Al2O3 | FeOtot | MnO | MgO | CaO | Na2O | K2O | Cr2O3 | Total | ΔDiHD | H2O (wt.%) | P (MPa) | T (°C ) | DiHd | EnFs | CaTs | Jd | CaTi | CrCaTs | Sum | DiHd | EnFs | CaTs | Jd | CaTi | CrCaTs | Sum | SiO2 | TiO2 | AlO3/2 | FeO | MnO | MgO | CaO | NaO0.5 | KO0.5 | CrO3/2 | PO5/2 | total | SiO2 | TiO2 | AlO3/2 | FeO | MnO | MgO | CaO | NaO0.5 | KO0.5 | CrO3/2 | PO5/2 |  | SiO2 | TiO2 | AlO3/2 | FeO | MnO | MgO | CaO | NaO0.5 | KO0.5 | CrO3/2 | total | SiO2 | TiO2 | AlO3/2 | FeO | MnO | MgO | CaO | NaO0.5 | KO0.5 | CrO3/2 | Sum | Oxy renorm factor | Si | Ti | Al(IV) | AL(VI) | Al (total) | Fe | Mn | Mg | Ca | Na | K | Cr | Sum | Fe3+ | Fe3+ | Wo | En | Fs | Jd | CaTs | CaTi | CrCaTs | DiHd (1996) | Di | Hd | EnFs | En | Fs | Sum | DiHd (2003) | lnK(Jd-liq) | lnK(Jd-DiHd) | lnK(Jd-DiHd) | Mg# liq | T(K ) | P(kbar) | T(K) Meas/10^4 | Barometers | Thermometers | ±0.5 wt.% | P(kbar)
July 2001 - LV | 47.5985 | 1.6499 | 16.7913 | 10.5855 | 0.17193 | 6.4891 | 11.1117 | 3.3124 | 1.8236 | 0 | 0.46603 | 100 | 49.5021 | 1.1413 | 3.9358 | 7.2288 | 0.164 | 14.2628 | 22.7553 | 0.3559 | 0 | 0.0029 | 99.3489 | 0.04 | 1.5793 | 257.1305 | 1084.7601 | 0.80098 | 0.081461 | 0.0093182 | 0.015236 | 0.063916 | 0 | 0.97091 | 0.84098 | 0.091996 | 0.0062125 | 0.0259 | 0.06789 | 4.3027e-05 | 1.033 | 0.7922 | 0.020655 | 0.32937 | 0.14734 | 0.0024237 | 0.161 | 0.19815 | 0.10689 | 0.038719 | 0 | 0.0065668 | 1.8033 | 0.4393 | 0.011454 | 0.18265 | 0.081703 | 0.001344 | 0.089282 | 0.10988 | 0.059274 | 0.021471 | 0 | 0.0036415 | 1 | 0.82388 | 0.014288 | 0.038601 | 0.10061 | 0.0023119 | 0.35388 | 0.40578 | 0.0057423 | 0 | 1.9079e-05 | 1.7451 | 1.6478 | 0.028576 | 0.1158 | 0.10061 | 0.0023119 | 0.35388 | 0.40578 | 0.0057423 | 0 | 5.7238e-05 | 2.6605 | 2.2552 | 1.858 | 0.032222 | 0.14199 | 0.032112 | 0.17411 | 0.22691 | 0.0052138 | 0.79806 | 0.91512 | 0.0259 | 0 | 8.6055e-05 | 4.0356 | 0.071251 | 0.10593 | 0.47043 | 0.41025 | 0.11932 | 0.0259 | 0.0062125 | 0.06789 | 4.3027e-05 | 0.84098 | 0.65149 | 0.18949 | 0.091996 | 0.071267 | 0.020728 | 1.874 | 0.84098 | 2.5174 | -2.9291 | -2.9291 | 0.52216 | 1357.9101 | 2.5713 | 0.13579 | 1357.9101 | 2.5713 | 1.5793 | 257.1305
July 2001 - LV | 47.5771 | 1.6602 | 16.9435 | 10.623 | 0.17218 | 6.3648 | 10.9975 | 3.3466 | 1.8439 | 0 | 0.47122 | 100 | 48.1179 | 1.2681 | 5.2168 | 7.7023 | 0.164 | 13.7139 | 23.0463 | 0.3437 | 0 | 0.0161 | 99.5891 | 0.032012 | 1.5358 | 272.1513 | 1086.5255 | 0.79386 | 0.08044 | 0.010181 | 0.015431 | 0.062464 | 0 | 0.96238 | 0.82587 | 0.09295 | 0.017109 | 0.025078 | 0.086043 | 0.0002395 | 1.0473 | 0.79184 | 0.020784 | 0.33235 | 0.14786 | 0.0024272 | 0.15792 | 0.19611 | 0.10799 | 0.03915 | 0 | 0.0066398 | 1.8031 | 0.43916 | 0.011527 | 0.18433 | 0.082003 | 0.0013461 | 0.087583 | 0.10877 | 0.059894 | 0.021713 | 0 | 0.0036825 | 1 | 0.80084 | 0.015875 | 0.051165 | 0.10721 | 0.0023119 | 0.34026 | 0.41097 | 0.0055454 | 0 | 0.00010592 | 1.7343 | 1.6017 | 0.031751 | 0.15349 | 0.10721 | 0.0023119 | 0.34026 | 0.41097 | 0.0055454 | 0 | 0.00031777 | 2.6535 | 2.2611 | 1.8108 | 0.035896 | 0.18919 | 0.042187 | 0.23138 | 0.24241 | 0.0052275 | 0.76937 | 0.92927 | 0.025078 | 0 | 0.00047901 | 4.0499 | 0.099814 | 0.14788 | 0.47746 | 0.39531 | 0.12723 | 0.025078 | 0.017109 | 0.086043 | 0.0002395 | 0.82587 | 0.62478 | 0.20109 | 0.09295 | 0.070317 | 0.022633 | 1.8732 | 0.82587 | 2.4663 | -2.9812 | -2.9812 | 0.51645 | 1359.6755 | 2.7215 | 0.13597 | 1359.6755 | 2.7215 | 1.5358 | 272.1513
July 2001 - LV | 47.6023 | 1.6481 | 16.7639 | 10.5788 | 0.17189 | 6.5114 | 11.1321 | 3.3063 | 1.82 | 0 | 0.4651 | 100 | 48.4217 | 1.3198 | 4.803 | 7.7151 | 0.1614 | 13.5614 | 23.0491 | 0.4098 | 0 | 0.0512 | 99.4925 | 0.046444 | 1.6906 | 303.113 | 1094.9601 | 0.79143 | 0.074344 | 0.0096211 | 0.015202 | 0.06274 | 0 | 0.95334 | 0.83787 | 0.083366 | 0.0073331 | 0.02993 | 0.08432 | 0.0007624 | 1.0436 | 0.79226 | 0.020632 | 0.32883 | 0.14724 | 0.0024231 | 0.16156 | 0.19851 | 0.10669 | 0.038642 | 0 | 0.0065537 | 1.8033 | 0.43933 | 0.011441 | 0.18234 | 0.081649 | 0.0013437 | 0.089587 | 0.11008 | 0.059163 | 0.021428 | 0 | 0.0036342 | 1 | 0.8059 | 0.016523 | 0.047106 | 0.10738 | 0.0022752 | 0.33647 | 0.41102 | 0.0066119 | 0 | 0.00033685 | 1.7336 | 1.6118 | 0.033045 | 0.14132 | 0.10738 | 0.0022752 | 0.33647 | 0.41102 | 0.0066119 | 0 | 0.0010105 | 2.6509 | 2.2634 | 1.824 | 0.037396 | 0.17597 | 0.037263 | 0.21324 | 0.24305 | 0.0051497 | 0.76156 | 0.93029 | 0.02993 | 0 | 0.0015248 | 4.0462 | 0.092322 | 0.1369 | 0.47952 | 0.39255 | 0.12793 | 0.02993 | 0.0073331 | 0.08432 | 0.0007624 | 0.83787 | 0.63193 | 0.20595 | 0.083366 | 0.062875 | 0.020491 | 1.8815 | 0.83787 | 2.6655 | -2.7739 | -2.7739 | 0.52318 | 1368.1101 | 3.0311 | 0.13681 | 1368.1101 | 3.0311 | 1.6906 | 303.113
July 2001 - LV | 47.6023 | 1.6481 | 16.7639 | 10.5788 | 0.17189 | 6.5114 | 11.1321 | 3.3063 | 1.82 | 0 | 0.4651 | 100 | 48.6228 | 1.4933 | 4.7142 | 8.1654 | 0.1769 | 13.4354 | 22.572 | 0.4206 | 0 | 0.0088 | 99.6094 | 0.038165 | 2.0429 | 317.4358 | 1098.2102 | 0.78264 | 0.082042 | 0.01057 | 0.015203 | 0.060004 | 0 | 0.95046 | 0.82081 | 0.094957 | 0.0081966 | 0.030689 | 0.081003 | 0.00013091 | 1.0358 | 0.79226 | 0.020632 | 0.32883 | 0.14724 | 0.0024231 | 0.16156 | 0.19851 | 0.10669 | 0.038642 | 0 | 0.0065537 | 1.8033 | 0.43933 | 0.011441 | 0.18234 | 0.081649 | 0.0013437 | 0.089587 | 0.11008 | 0.059163 | 0.021428 | 0 | 0.0036342 | 1 | 0.80924 | 0.018695 | 0.046235 | 0.11365 | 0.0024937 | 0.33335 | 0.40252 | 0.0067862 | 0 | 5.7895e-05 | 1.733 | 1.6185 | 0.037389 | 0.13871 | 0.11365 | 0.0024937 | 0.33335 | 0.40252 | 0.0067862 | 0 | 0.00017369 | 2.6535 | 2.2611 | 1.8298 | 0.042271 | 0.1702 | 0.038885 | 0.20909 | 0.25698 | 0.0056387 | 0.75374 | 0.91014 | 0.030689 | 0 | 0.00026182 | 4.0386 | 0.077202 | 0.1147 | 0.47243 | 0.39125 | 0.13632 | 0.030689 | 0.0081966 | 0.081003 | 0.00013091 | 0.82081 | 0.60872 | 0.21209 | 0.094957 | 0.070421 | 0.024536 | 1.8566 | 0.82081 | 2.6905 | -2.7283 | -2.7283 | 0.52318 | 1371.3602 | 3.1744 | 0.13714 | 1371.3602 | 3.1744 | 2.0429 | 317.4358
July 2001 - LV | 47.6023 | 1.6481 | 16.7639 | 10.5788 | 0.17189 | 6.5114 | 11.1321 | 3.3063 | 1.82 | 0 | 0.4651 | 100 | 47.2173 | 1.5183 | 6.3335 | 6.9625 | 0.124 | 13.3508 | 23.1849 | 0.3154 | 0 | 0.0307 | 99.0374 | 0.012554 | 1.6997 | 285.1701 | 1093.175 | 0.79546 | 0.089648 | 0.011198 | 0.015202 | 0.058381 | 0 | 0.96989 | 0.80801 | 0.081595 | 0.04129 | 0.023086 | 0.088068 | 0.00045815 | 1.0425 | 0.79226 | 0.020632 | 0.32883 | 0.14724 | 0.0024231 | 0.16156 | 0.19851 | 0.10669 | 0.038642 | 0 | 0.0065537 | 1.8033 | 0.43933 | 0.011441 | 0.18234 | 0.081649 | 0.0013437 | 0.089587 | 0.11008 | 0.059163 | 0.021428 | 0 | 0.0036342 | 1 | 0.78585 | 0.019008 | 0.062117 | 0.096908 | 0.001748 | 0.33125 | 0.41344 | 0.0050888 | 0 | 0.00020198 | 1.7156 | 1.5717 | 0.038015 | 0.18635 | 0.096908 | 0.001748 | 0.33125 | 0.41344 | 0.0050888 | 0 | 0.00060593 | 2.6451 | 2.2683 | 1.7826 | 0.043115 | 0.21743 | 0.064377 | 0.2818 | 0.21982 | 0.0039651 | 0.75138 | 0.93783 | 0.023086 | 0 | 0.0009163 | 4.0445 | 0.08899 | 0.13202 | 0.49024 | 0.39278 | 0.11698 | 0.023086 | 0.04129 | 0.088068 | 0.00045815 | 0.80801 | 0.62259 | 0.18543 | 0.081595 | 0.06287 | 0.018725 | 1.8505 | 0.80801 | 2.4058 | -2.9973 | -2.9973 | 0.52318 | 1366.325 | 2.8517 | 0.13663 | 1366.325 | 2.8517 | 1.6997 | 285.1701
July 2001 - LV | 47.583 | 1.6574 | 16.9016 | 10.6127 | 0.17211 | 6.399 | 11.0289 | 3.3372 | 1.8383 | 0 | 0.46979 | 100 | 47.4333 | 1.4599 | 6.273 | 6.9008 | 0.1304 | 13.1866 | 23.1611 | 0.3154 | 0 | 0.1155 | 98.976 | 0.012406 | 1.7468 | 288.8535 | 1092.0629 | 0.79462 | 0.089448 | 0.011298 | 0.015378 | 0.059144 | 0 | 0.96989 | 0.80702 | 0.076431 | 0.046479 | 0.023083 | 0.081517 | 0.0017234 | 1.0363 | 0.79194 | 0.020749 | 0.33153 | 0.14771 | 0.0024262 | 0.15877 | 0.19667 | 0.10769 | 0.039032 | 0 | 0.0066197 | 1.8031 | 0.4392 | 0.011507 | 0.18386 | 0.08192 | 0.0013456 | 0.08805 | 0.10907 | 0.059723 | 0.021647 | 0 | 0.0036712 | 1 | 0.78945 | 0.018276 | 0.061524 | 0.096049 | 0.0018382 | 0.32718 | 0.41302 | 0.0050888 | 0 | 0.00075988 | 1.7132 | 1.5789 | 0.036553 | 0.18457 | 0.096049 | 0.0018382 | 0.32718 | 0.41302 | 0.0050888 | 0 | 0.0022796 | 2.6455 | 2.268 | 1.7905 | 0.041452 | 0.20951 | 0.069562 | 0.27907 | 0.21784 | 0.0041692 | 0.74204 | 0.93674 | 0.023083 | 0 | 0.0034469 | 4.0383 | 0.076684 | 0.11393 | 0.49282 | 0.39039 | 0.1168 | 0.023083 | 0.046479 | 0.081517 | 0.0017234 | 0.80702 | 0.62117 | 0.18585 | 0.076431 | 0.05883 | 0.017601 | 1.8433 | 0.80702 | 2.3886 | -3.0305 | -3.0305 | 0.51803 | 1365.2129 | 2.8885 | 0.13652 | 1365.2129 | 2.8885 | 1.7468 | 288.8535
July 2001 - LV | 47.583 | 1.6574 | 16.9016 | 10.6127 | 0.17211 | 6.399 | 11.0289 | 3.3372 | 1.8383 | 0 | 0.46979 | 100 | 48.11 | 1.38 | 6.28 | 7.05 | 0.09 | 13.54 | 22.78 | 0.39 | 0 | 0 | 99.62 | 0.0039317 | 1.7533 | 304.3515 | 1093.8143 | 0.78508 | 0.099187 | 0.0124 | 0.015378 | 0.05659 | 0 | 0.96863 | 0.78901 | 0.09347 | 0.048957 | 0.028296 | 0.075378 | 0 | 1.0351 | 0.79194 | 0.020749 | 0.33153 | 0.14771 | 0.0024262 | 0.15877 | 0.19667 | 0.10769 | 0.039032 | 0 | 0.0066197 | 1.8031 | 0.4392 | 0.011507 | 0.18386 | 0.08192 | 0.0013456 | 0.08805 | 0.10907 | 0.059723 | 0.021647 | 0 | 0.0036712 | 1 | 0.80071 | 0.017276 | 0.061592 | 0.098126 | 0.0012687 | 0.33594 | 0.40622 | 0.0062925 | 0 | 0 | 1.7274 | 1.6014 | 0.034552 | 0.18478 | 0.098126 | 0.0012687 | 0.33594 | 0.40622 | 0.0062925 | 0 | 0 | 2.6686 | 2.2484 | 1.8003 | 0.038843 | 0.19971 | 0.077252 | 0.27696 | 0.22062 | 0.0028526 | 0.75533 | 0.91334 | 0.028296 | 0 | 0 | 4.0365 | 0.073069 | 0.10861 | 0.4827 | 0.39919 | 0.11811 | 0.028296 | 0.048957 | 0.075378 | 0 | 0.78901 | 0.60886 | 0.18014 | 0.09347 | 0.072129 | 0.021341 | 1.8241 | 0.78901 | 2.5921 | -2.8043 | -2.8043 | 0.51803 | 1366.9643 | 3.0435 | 0.1367 | 1366.9643 | 3.0435 | 1.7533 | 304.3515
July 2001 - LV | 47.5888 | 1.6546 | 16.86 | 10.6025 | 0.17204 | 6.433 | 11.0601 | 3.3279 | 1.8328 | 0 | 0.46837 | 100 | 47.198 | 1.53 | 6.4884 | 7.0474 | 0.173 | 13.1783 | 23.2478 | 0.3141 | 0 | 0.0438 | 99.2208 | 0.012256 | 1.7293 | 290.875 | 1093.2215 | 0.79365 | 0.090109 | 0.011363 | 0.015325 | 0.058677 | 0 | 0.96912 | 0.80591 | 0.07856 | 0.045106 | 0.022964 | 0.087588 | 0.00065287 | 1.0408 | 0.79203 | 0.020714 | 0.33072 | 0.14757 | 0.0024253 | 0.15961 | 0.19723 | 0.10739 | 0.038914 | 0 | 0.0065998 | 1.8032 | 0.43924 | 0.011487 | 0.1834 | 0.081839 | 0.001345 | 0.088515 | 0.10938 | 0.059554 | 0.021581 | 0 | 0.00366 | 1 | 0.78553 | 0.019154 | 0.063636 | 0.09809 | 0.0024388 | 0.32697 | 0.41457 | 0.0050679 | 0 | 0.00028816 | 1.7157 | 1.5711 | 0.038308 | 0.19091 | 0.09809 | 0.0024388 | 0.32697 | 0.41457 | 0.0050679 | 0 | 0.00086448 | 2.6483 | 2.2656 | 1.7797 | 0.043396 | 0.22028 | 0.06807 | 0.28835 | 0.22224 | 0.0055253 | 0.74079 | 0.93925 | 0.022964 | 0 | 0.0013057 | 4.0435 | 0.087078 | 0.12921 | 0.49232 | 0.38829 | 0.11938 | 0.022964 | 0.045106 | 0.087588 | 0.00065287 | 0.80591 | 0.61639 | 0.18951 | 0.07856 | 0.060086 | 0.018474 | 1.8467 | 0.80591 | 2.3885 | -3.0239 | -3.0239 | 0.51959 | 1366.3715 | 2.9088 | 0.13664 | 1366.3715 | 2.9088 | 1.7293 | 290.875
July 2001 - LV | 47.5732 | 1.6621 | 16.9715 | 10.6299 | 0.17222 | 6.3419 | 10.9765 | 3.3529 | 1.8476 | 0 | 0.47217 | 100 | 47.0483 | 1.4966 | 6.5527 | 7.0603 | 0.155 | 13.1203 | 23.2324 | 0.2912 | 0 | 0.0702 | 99.027 | 0.009445 | 1.6777 | 280.7119 | 1089.826 | 0.79487 | 0.090884 | 0.011448 | 0.015467 | 0.059293 | 0 | 0.97196 | 0.80431 | 0.07894 | 0.048296 | 0.021334 | 0.086948 | 0.0010486 | 1.0409 | 0.79177 | 0.020808 | 0.3329 | 0.14795 | 0.0024278 | 0.15735 | 0.19574 | 0.1082 | 0.039229 | 0 | 0.0066532 | 1.803 | 0.43913 | 0.01154 | 0.18463 | 0.082058 | 0.0013465 | 0.08727 | 0.10856 | 0.060008 | 0.021757 | 0 | 0.00369 | 1 | 0.78304 | 0.018736 | 0.064267 | 0.098269 | 0.002185 | 0.32553 | 0.41429 | 0.0046984 | 0 | 0.00046185 | 1.7115 | 1.5661 | 0.037472 | 0.1928 | 0.098269 | 0.002185 | 0.32553 | 0.41429 | 0.0046984 | 0 | 0.0013855 | 2.6427 | 2.2704 | 1.7778 | 0.042538 | 0.22219 | 0.06963 | 0.29182 | 0.22311 | 0.0049609 | 0.73908 | 0.94061 | 0.021334 | 0 | 0.0020972 | 4.0434 | 0.086723 | 0.12869 | 0.49304 | 0.38741 | 0.11955 | 0.021334 | 0.048296 | 0.086948 | 0.0010486 | 0.80431 | 0.61464 | 0.18967 | 0.07894 | 0.060324 | 0.018615 | 1.8452 | 0.80431 | 2.3011 | -3.1234 | -3.1234 | 0.51539 | 1362.976 | 2.8071 | 0.1363 | 1362.976 | 2.8071 | 1.6777 | 280.7119
July 2001 - LV | 47.5692 | 1.664 | 16.9996 | 10.6368 | 0.17227 | 6.3189 | 10.9553 | 3.3593 | 1.8514 | 0 | 0.47313 | 100 | 47.0953 | 1.4149 | 6.4639 | 7.3317 | 0.1304 | 13.102 | 23.1079 | 0.3478 | 0 | 0.0322 | 99.0261 | 0.016007 | 1.6107 | 300.128 | 1092.3767 | 0.78855 | 0.09003 | 0.01149 | 0.015503 | 0.059399 | 0 | 0.96497 | 0.80455 | 0.082992 | 0.043652 | 0.025502 | 0.087649 | 0.00048137 | 1.0448 | 0.79171 | 0.020832 | 0.33345 | 0.14805 | 0.0024285 | 0.15678 | 0.19536 | 0.1084 | 0.039309 | 0 | 0.0066667 | 1.803 | 0.43911 | 0.011554 | 0.18495 | 0.082113 | 0.0013469 | 0.086956 | 0.10835 | 0.060122 | 0.021802 | 0 | 0.0036976 | 1 | 0.78382 | 0.017713 | 0.063396 | 0.10205 | 0.0018382 | 0.32508 | 0.41207 | 0.0056116 | 0 | 0.00021184 | 1.7118 | 1.5676 | 0.035426 | 0.19019 | 0.10205 | 0.0018382 | 0.32508 | 0.41207 | 0.0056116 | 0 | 0.00063553 | 2.6405 | 2.2723 | 1.781 | 0.040249 | 0.21895 | 0.069154 | 0.2881 | 0.23188 | 0.004177 | 0.73866 | 0.93634 | 0.025502 | 0 | 0.00096274 | 4.0469 | 0.093838 | 0.13913 | 0.48996 | 0.38652 | 0.12352 | 0.025502 | 0.043652 | 0.087649 | 0.00048137 | 0.80455 | 0.60971 | 0.19485 | 0.082992 | 0.062893 | 0.020099 | 1.8494 | 0.80455 | 2.4761 | -2.9523 | -2.9523 | 0.51432 | 1365.5267 | 3.0013 | 0.13655 | 1365.5267 | 3.0013 | 1.6107 | 300.128
July 2001 - LV | 47.5771 | 1.6602 | 16.9435 | 10.623 | 0.17218 | 6.3648 | 10.9975 | 3.3466 | 1.8439 | 0 | 0.47122 | 100 | 46.9905 | 1.4966 | 6.4128 | 7.4282 | 0.1278 | 13.0208 | 23.2226 | 0.3356 | 0 | 0.1052 | 99.1401 | 0.019242 | 1.73 | 300.8326 | 1093.7371 | 0.78967 | 0.087815 | 0.011237 | 0.015431 | 0.059609 | 0 | 0.96376 | 0.80891 | 0.080116 | 0.038587 | 0.024611 | 0.09204 | 0.0015729 | 1.0458 | 0.79184 | 0.020784 | 0.33235 | 0.14786 | 0.0024272 | 0.15792 | 0.19611 | 0.10799 | 0.03915 | 0 | 0.0066398 | 1.8031 | 0.43916 | 0.011527 | 0.18433 | 0.082003 | 0.0013461 | 0.087583 | 0.10877 | 0.059894 | 0.021713 | 0 | 0.0036825 | 1 | 0.78208 | 0.018736 | 0.062895 | 0.10339 | 0.0018016 | 0.32306 | 0.41412 | 0.0054147 | 0 | 0.00069211 | 1.7122 | 1.5642 | 0.037472 | 0.18868 | 0.10339 | 0.0018016 | 0.32306 | 0.41412 | 0.0054147 | 0 | 0.0020763 | 2.6402 | 2.2726 | 1.7773 | 0.042579 | 0.22267 | 0.063198 | 0.28587 | 0.23496 | 0.0040943 | 0.73418 | 0.94111 | 0.024611 | 0 | 0.0031458 | 4.0479 | 0.095777 | 0.14197 | 0.49161 | 0.38351 | 0.12488 | 0.024611 | 0.038587 | 0.09204 | 0.0015729 | 0.80891 | 0.61022 | 0.19869 | 0.080116 | 0.060437 | 0.019679 | 1.8548 | 0.80891 | 2.4475 | -2.9792 | -2.9792 | 0.51645 | 1366.8871 | 3.0083 | 0.13669 | 1366.8871 | 3.0083 | 1.73 | 300.8326
October-November 2002 - NF | 47.411 | 1.7381 | 17.6507 | 10.4378 | 0.17224 | 5.8164 | 10.5972 | 3.6246 | 2.0725 | 0 | 0.47959 | 100 | 50.3086 | 1.0528 | 3.2914 | 7.3974 | 0.2027 | 14.0887 | 22.6252 | 0.3518 | 0 | 0 | 99.3186 | 0.061356 | 1.5587 | 276.4207 | 1077.6505 | 0.78796 | 0.064699 | 0.0091054 | 0.016873 | 0.076692 | 0 | 0.95533 | 0.84932 | 0.085256 | 0.0069191 | 0.025584 | 0.05304 | 0 | 1.0201 | 0.78907 | 0.021759 | 0.34622 | 0.14528 | 0.002428 | 0.14431 | 0.18897 | 0.11696 | 0.044003 | 0 | 0.0067578 | 1.8058 | 0.43697 | 0.01205 | 0.19173 | 0.080453 | 0.0013446 | 0.079916 | 0.10465 | 0.064771 | 0.024368 | 0 | 0.0037424 | 1 | 0.8373 | 0.01318 | 0.032281 | 0.10296 | 0.0028574 | 0.34956 | 0.40346 | 0.0056761 | 0 | 0 | 1.7473 | 1.6746 | 0.02636 | 0.096843 | 0.10296 | 0.0028574 | 0.34956 | 0.40346 | 0.0056761 | 0 | 0 | 2.6623 | 2.2537 | 1.887 | 0.029703 | 0.113 | 0.032503 | 0.1455 | 0.23204 | 0.0064397 | 0.78779 | 0.90928 | 0.025584 | 0 | 0 | 4.0233 | 0.046672 | 0.069602 | 0.46978 | 0.40701 | 0.12321 | 0.025584 | 0.0069191 | 0.05304 | 0 | 0.84932 | 0.65196 | 0.19736 | 0.085256 | 0.065445 | 0.019812 | 1.8694 | 0.84932 | 2.3785 | -3.2013 | -3.2013 | 0.49833 | 1350.8005 | 2.7642 | 0.13508 | 1350.8005 | 2.7642 | 1.5587 | 276.4207
October-November 2002 - NF | 47.4088 | 1.7391 | 17.6655 | 10.4411 | 0.17226 | 5.8043 | 10.5862 | 3.628 | 2.0746 | 0 | 0.48008 | 100 | 50.53 | 0.98 | 4.74 | 6.63 | 0 | 14.26 | 23.31 | 0.41 | 0 | 0 | 100.86 | 0.044604 | 1.2361 | 294.2607 | 1080.4633 | 0.7861 | 0.072259 | 0.01011 | 0.016893 | 0.073122 | 0 | 0.95848 | 0.8307 | 0.077682 | 0.035252 | 0.029245 | 0.052886 | 0 | 1.0258 | 0.78904 | 0.021772 | 0.34652 | 0.14533 | 0.0024283 | 0.14401 | 0.18878 | 0.11707 | 0.044048 | 0 | 0.0067647 | 1.8058 | 0.43696 | 0.012057 | 0.19189 | 0.080479 | 0.0013448 | 0.079751 | 0.10454 | 0.064834 | 0.024393 | 0 | 0.0037462 | 1 | 0.84099 | 0.012269 | 0.046488 | 0.09228 | 0 | 0.35381 | 0.41568 | 0.0066152 | 0 | 0 | 1.7681 | 1.682 | 0.024537 | 0.13947 | 0.09228 | 0 | 0.35381 | 0.41568 | 0.0066152 | 0 | 0 | 2.7144 | 2.2105 | 1.859 | 0.027119 | 0.14102 | 0.064498 | 0.20552 | 0.20398 | 0 | 0.78208 | 0.91884 | 0.029245 | 0 | 0 | 4.0258 | 0.051534 | 0.076806 | 0.48235 | 0.41056 | 0.10708 | 0.029245 | 0.035252 | 0.052886 | 0 | 0.8307 | 0.65886 | 0.17184 | 0.077682 | 0.061612 | 0.01607 | 1.8565 | 0.8307 | 2.5105 | -3.0491 | -3.0491 | 0.49773 | 1353.6133 | 2.9426 | 0.13536 | 1353.6133 | 2.9426 | 1.2361 | 294.2607
October-November 2002 - NF | 47.3849 | 1.7506 | 17.8306 | 10.4777 | 0.17251 | 5.6697 | 10.4638 | 3.6665 | 2.0981 | 0 | 0.48553 | 100 | 50.0177 | 1.1362 | 3.7997 | 7.4462 | 0.1963 | 13.9859 | 22.537 | 0.2992 | 0 | 0.0029 | 99.4211 | 0.045823 | 1.636 | 265.5975 | 1073.8321 | 0.78581 | 0.071903 | 0.010006 | 0.017113 | 0.07512 | 0 | 0.95995 | 0.83163 | 0.091411 | 0.020001 | 0.021734 | 0.053023 | 4.2949e-05 | 1.0178 | 0.78864 | 0.021916 | 0.34975 | 0.14583 | 0.0024319 | 0.14067 | 0.1866 | 0.11831 | 0.044548 | 0 | 0.0068414 | 1.8055 | 0.43679 | 0.012138 | 0.19371 | 0.08077 | 0.0013469 | 0.077912 | 0.10335 | 0.065528 | 0.024673 | 0 | 0.0037891 | 1 | 0.83246 | 0.014224 | 0.037266 | 0.10364 | 0.0027672 | 0.34701 | 0.40189 | 0.0048274 | 0 | 1.9079e-05 | 1.7441 | 1.6649 | 0.028448 | 0.1118 | 0.10364 | 0.0027672 | 0.34701 | 0.40189 | 0.0048274 | 0 | 5.7238e-05 | 2.6654 | 2.2511 | 1.874 | 0.03202 | 0.12605 | 0.041735 | 0.16778 | 0.23331 | 0.0062293 | 0.78115 | 0.9047 | 0.021734 | 0 | 8.5899e-05 | 4.021 | 0.041919 | 0.062551 | 0.46988 | 0.40571 | 0.12441 | 0.021734 | 0.020001 | 0.053023 | 4.2949e-05 | 0.83163 | 0.63647 | 0.19517 | 0.091411 | 0.069959 | 0.021452 | 1.8495 | 0.83163 | 2.1944 | -3.3884 | -3.3884 | 0.49099 | 1346.9821 | 2.656 | 0.1347 | 1346.9821 | 2.656 | 1.636 | 265.5975
October-November 2002 - NF | 47.4002 | 1.7432 | 17.7251 | 10.4543 | 0.17235 | 5.7557 | 10.542 | 3.6419 | 2.0831 | 0 | 0.48205 | 100 | 50.0091 | 1.1262 | 3.5843 | 8.0458 | 0.2363 | 13.9826 | 22.4083 | 0.3923 | 0 | 0.0438 | 99.8287 | 0.057667 | 1.7911 | 297.4188 | 1080.5842 | 0.77572 | 0.070677 | 0.0099892 | 0.016973 | 0.074127 | 0 | 0.94748 | 0.83338 | 0.099456 | 0.0019265 | 0.028476 | 0.062912 | 0.0006482 | 1.0268 | 0.78889 | 0.021824 | 0.34768 | 0.14551 | 0.0024296 | 0.14281 | 0.18799 | 0.11752 | 0.044228 | 0 | 0.0067924 | 1.8057 | 0.4369 | 0.012086 | 0.19255 | 0.080584 | 0.0013455 | 0.079087 | 0.10411 | 0.065084 | 0.024494 | 0 | 0.0037617 | 1 | 0.83232 | 0.014099 | 0.035154 | 0.11199 | 0.0033311 | 0.34692 | 0.3996 | 0.0063296 | 0 | 0.00028816 | 1.75 | 1.6646 | 0.028198 | 0.10546 | 0.11199 | 0.0033311 | 0.34692 | 0.3996 | 0.0063296 | 0 | 0.00086448 | 2.6673 | 2.2494 | 1.8723 | 0.031715 | 0.12775 | 0.030403 | 0.15815 | 0.25191 | 0.0074931 | 0.78039 | 0.89887 | 0.028476 | 0 | 0.0012964 | 4.0305 | 0.061098 | 0.090952 | 0.46366 | 0.40254 | 0.1338 | 0.028476 | 0.0019265 | 0.062912 | 0.0006482 | 0.83338 | 0.62548 | 0.20791 | 0.099456 | 0.074645 | 0.024812 | 1.8602 | 0.83338 | 2.4769 | -3.0939 | -3.0939 | 0.49531 | 1353.7342 | 2.9742 | 0.13537 | 1353.7342 | 2.9742 | 1.7911 | 297.4188
October-November 2002 - NF | 47.4045 | 1.7412 | 17.6953 | 10.4477 | 0.1723 | 5.78 | 10.5642 | 3.635 | 2.0788 | 0 | 0.48106 | 100 | 50.1674 | 1.1763 | 3.3368 | 7.9197 | 0.2324 | 13.9146 | 22.0221 | 0.3815 | 0 | 0.0146 | 99.1654 | 0.052311 | 1.9499 | 298.5196 | 1081.5471 | 0.77477 | 0.073547 | 0.010333 | 0.016933 | 0.072658 | 0 | 0.94824 | 0.82708 | 0.10103 | 0.0066637 | 0.027816 | 0.053374 | 0.00021704 | 1.0162 | 0.78897 | 0.021798 | 0.3471 | 0.14542 | 0.002429 | 0.14341 | 0.18839 | 0.1173 | 0.044138 | 0 | 0.0067785 | 1.8057 | 0.43693 | 0.012071 | 0.19222 | 0.080531 | 0.0013451 | 0.07942 | 0.10433 | 0.064959 | 0.024443 | 0 | 0.0037539 | 1 | 0.83495 | 0.014726 | 0.032726 | 0.11023 | 0.0032761 | 0.34524 | 0.39271 | 0.0061553 | 0 | 9.6054e-05 | 1.7401 | 1.6699 | 0.029452 | 0.098179 | 0.11023 | 0.0032761 | 0.34524 | 0.39271 | 0.0061553 | 0 | 0.00028816 | 2.6554 | 2.2595 | 1.8866 | 0.033274 | 0.11341 | 0.03448 | 0.14789 | 0.24907 | 0.0074025 | 0.78007 | 0.88733 | 0.027816 | 0 | 0.00043407 | 4.0199 | 0.039766 | 0.059354 | 0.46122 | 0.40547 | 0.13331 | 0.027816 | 0.0066637 | 0.053374 | 0.00021704 | 0.82708 | 0.62244 | 0.20464 | 0.10103 | 0.076033 | 0.024998 | 1.8433 | 0.82708 | 2.4569 | -3.1023 | -3.1023 | 0.49652 | 1354.6971 | 2.9852 | 0.13547 | 1354.6971 | 2.9852 | 1.9499 | 298.5196
October-November 2002 - NF | 47.3827 | 1.7516 | 17.8458 | 10.481 | 0.17254 | 5.6574 | 10.4526 | 3.67 | 2.1003 | 0 | 0.48603 | 100 | 49.8187 | 1.0478 | 3.5805 | 8.1783 | 0.2247 | 13.8698 | 22.3467 | 0.399 | 0 | 0.0117 | 99.4772 | 0.060282 | 1.6493 | 296.5689 | 1078.2963 | 0.77493 | 0.069508 | 0.0098946 | 0.017135 | 0.075673 | 0 | 0.94714 | 0.83521 | 0.099634 | 0.0025186 | 0.029084 | 0.062264 | 0.00017388 | 1.0289 | 0.7886 | 0.021929 | 0.35005 | 0.14588 | 0.0024322 | 0.14037 | 0.1864 | 0.11843 | 0.044593 | 0 | 0.0068485 | 1.8055 | 0.43677 | 0.012145 | 0.19388 | 0.080797 | 0.0013471 | 0.077742 | 0.10324 | 0.065592 | 0.024698 | 0 | 0.0037931 | 1 | 0.82915 | 0.013117 | 0.035116 | 0.11383 | 0.0031676 | 0.34413 | 0.3985 | 0.0064377 | 0 | 7.6975e-05 | 1.7435 | 1.6583 | 0.026235 | 0.10535 | 0.11383 | 0.0031676 | 0.34413 | 0.3985 | 0.0064377 | 0 | 0.00023092 | 2.6562 | 2.2589 | 1.873 | 0.029631 | 0.12705 | 0.031603 | 0.15865 | 0.25713 | 0.0071552 | 0.77734 | 0.90016 | 0.029084 | 0 | 0.00034775 | 4.0325 | 0.064918 | 0.096593 | 0.46357 | 0.40032 | 0.1361 | 0.029084 | 0.0025186 | 0.062264 | 0.00017388 | 0.83521 | 0.6233 | 0.21191 | 0.099634 | 0.074354 | 0.025279 | 1.8641 | 0.83521 | 2.484 | -3.1052 | -3.1052 | 0.49037 | 1351.4463 | 2.9657 | 0.13514 | 1351.4463 | 2.9657 | 1.6493 | 296.5689
October-November 2002 - NF | 47.4448 | 1.7218 | 17.4175 | 10.3862 | 0.17187 | 6.0063 | 10.77 | 3.5703 | 2.0392 | 0 | 0.47191 | 100 | 49.2026 | 1.2681 | 4.1247 | 7.8399 | 0.2247 | 13.762 | 22.502 | 0.4907 | 0 | 0.0351 | 99.4498 | 0.059721 | 1.8993 | 332.0822 | 1092.0337 | 0.77221 | 0.071389 | 0.010146 | 0.016563 | 0.07063 | 0 | 0.94094 | 0.83193 | 0.093247 | 0 | 0.033819 | 0.074528 | 0.00052196 | 1.0341 | 0.78964 | 0.021556 | 0.34165 | 0.14456 | 0.0024229 | 0.14902 | 0.19206 | 0.11521 | 0.043298 | 0 | 0.0066495 | 1.8061 | 0.43721 | 0.011935 | 0.18917 | 0.080042 | 0.0013415 | 0.082513 | 0.10634 | 0.06379 | 0.023974 | 0 | 0.0036818 | 1 | 0.81889 | 0.015875 | 0.040454 | 0.10912 | 0.0031676 | 0.34145 | 0.40127 | 0.0079172 | 0 | 0.00023092 | 1.7384 | 1.6378 | 0.031751 | 0.12136 | 0.10912 | 0.0031676 | 0.34145 | 0.40127 | 0.0079172 | 0 | 0.00069277 | 2.6545 | 2.2603 | 1.8509 | 0.035883 | 0.14906 | 0.033819 | 0.18288 | 0.24664 | 0.0071597 | 0.77178 | 0.90698 | 0.035791 | 0 | 0.0010439 | 4.0391 | 0.078217 | 0.11619 | 0.46931 | 0.39936 | 0.13133 | 0.033819 | 0 | 0.074528 | 0.00052196 | 0.83193 | 0.62605 | 0.20588 | 0.093247 | 0.070171 | 0.023076 | 1.866 | 0.83193 | 2.6852 | -2.8433 | -2.8433 | 0.5076 | 1365.1837 | 3.3208 | 0.13652 | 1365.1837 | 3.3208 | 1.8993 | 332.0822
October-November 2002 - NF | 47.4344 | 1.7268 | 17.4896 | 10.4021 | 0.17199 | 5.9476 | 10.7166 | 3.5871 | 2.0495 | 0 | 0.47428 | 100 | 50.75 | 1.28 | 4.02 | 8.17 | 0 | 14.14 | 22.69 | 0.53 | 0 | 0 | 101.58 | 0.060354 | 1.8651 | 347.2149 | 1093.541 | 0.76489 | 0.07372 | 0.010559 | 0.016659 | 0.069974 | 0 | 0.9358 | 0.82524 | 0.10025 | 0.0013654 | 0.037763 | 0.066809 | 0 | 1.0314 | 0.78946 | 0.021618 | 0.34306 | 0.14478 | 0.0024245 | 0.14757 | 0.1911 | 0.11575 | 0.043516 | 0 | 0.006683 | 1.806 | 0.43714 | 0.01197 | 0.18996 | 0.080169 | 0.0013425 | 0.081711 | 0.10582 | 0.064093 | 0.024096 | 0 | 0.0037005 | 1 | 0.84465 | 0.016024 | 0.039427 | 0.11371 | 0 | 0.35083 | 0.40462 | 0.0085513 | 0 | 0 | 1.7778 | 1.6893 | 0.032049 | 0.11828 | 0.11371 | 0 | 0.35083 | 0.40462 | 0.0085513 | 0 | 0 | 2.7173 | 2.208 | 1.865 | 0.035382 | 0.13498 | 0.039129 | 0.17411 | 0.25109 | 0 | 0.77465 | 0.89342 | 0.037763 | 0 | 0 | 4.0314 | 0.062854 | 0.093545 | 0.46553 | 0.40364 | 0.13083 | 0.037763 | 0.0013654 | 0.066809 | 0 | 0.82524 | 0.62323 | 0.20201 | 0.10025 | 0.075707 | 0.024539 | 1.8567 | 0.82524 | 2.7869 | -2.7429 | -2.7429 | 0.50476 | 1366.691 | 3.4721 | 0.13667 | 1366.691 | 3.4721 | 1.8651 | 347.2149
October-November 2002 - NF | 47.4406 | 1.7238 | 17.4463 | 10.3925 | 0.17192 | 5.9829 | 10.7487 | 3.577 | 2.0433 | 0 | 0.47285 | 100 | 50.3065 | 1.2564 | 3.4993 | 7.8849 | 0.2247 | 13.6476 | 22.2292 | 0.5082 | 0 | 0 | 99.5568 | 0.063803 | 2.0217 | 348.3736 | 1094.7038 | 0.76983 | 0.070071 | 0.01011 | 0.016602 | 0.071022 | 0 | 0.93763 | 0.83363 | 0.08789 | 0.0025824 | 0.03692 | 0.056224 | 0 | 1.0172 | 0.78957 | 0.021581 | 0.34221 | 0.14465 | 0.0024235 | 0.14844 | 0.19168 | 0.11543 | 0.043385 | 0 | 0.0066629 | 1.806 | 0.43718 | 0.011949 | 0.18948 | 0.080093 | 0.0013419 | 0.082193 | 0.10613 | 0.063911 | 0.024022 | 0 | 0.0036892 | 1 | 0.83727 | 0.015729 | 0.03432 | 0.10975 | 0.0031676 | 0.33861 | 0.3964 | 0.0081996 | 0 | 0 | 1.7434 | 1.6745 | 0.031458 | 0.10296 | 0.10975 | 0.0031676 | 0.33861 | 0.3964 | 0.0081996 | 0 | 0 | 2.6651 | 2.2513 | 1.885 | 0.035411 | 0.11503 | 0.039502 | 0.15453 | 0.24708 | 0.0071313 | 0.76233 | 0.89244 | 0.03692 | 0 | 0 | 4.0208 | 0.041625 | 0.062115 | 0.46749 | 0.39934 | 0.13316 | 0.03692 | 0.0025824 | 0.056224 | 0 | 0.83363 | 0.62516 | 0.20847 | 0.08789 | 0.065911 | 0.021979 | 1.8509 | 0.83363 | 2.7695 | -2.7648 | -2.7648 | 0.50647 | 1367.8538 | 3.4837 | 0.13679 | 1367.8538 | 3.4837 | 2.0217 | 348.3736
October-November 2002 - NF | 47.376 | 1.7548 | 17.8916 | 10.4912 | 0.17261 | 5.6201 | 10.4187 | 3.6807 | 2.1068 | 0 | 0.48754 | 100 | 50.0669 | 1.0645 | 4.3458 | 7.6392 | 0.2027 | 13.8997 | 22.2362 | 0.4044 | 0 | 0.0395 | 99.8989 | 0.03503 | 1.7704 | 302.6333 | 1079.0187 | 0.77163 | 0.08249 | 0.011515 | 0.017196 | 0.070852 | 0 | 0.95369 | 0.80666 | 0.10193 | 0.027965 | 0.029227 | 0.052881 | 0.00058203 | 1.0193 | 0.78849 | 0.021969 | 0.35095 | 0.14602 | 0.0024332 | 0.13944 | 0.18579 | 0.11877 | 0.044732 | 0 | 0.0068698 | 1.8055 | 0.43672 | 0.012168 | 0.19438 | 0.080878 | 0.0013477 | 0.077232 | 0.1029 | 0.065785 | 0.024776 | 0 | 0.003805 | 1 | 0.83328 | 0.013326 | 0.042622 | 0.10633 | 0.0028574 | 0.34487 | 0.39653 | 0.0065248 | 0 | 0.00025987 | 1.7466 | 1.6666 | 0.026653 | 0.12787 | 0.10633 | 0.0028574 | 0.34487 | 0.39653 | 0.0065248 | 0 | 0.00077961 | 2.679 | 2.2397 | 1.8663 | 0.029847 | 0.13373 | 0.057192 | 0.19092 | 0.23814 | 0.0063998 | 0.77239 | 0.88809 | 0.029227 | 0 | 0.0011641 | 4.0225 | 0.044905 | 0.066981 | 0.46618 | 0.40545 | 0.12836 | 0.029227 | 0.027965 | 0.052881 | 0.00058203 | 0.80666 | 0.61269 | 0.19398 | 0.10193 | 0.077422 | 0.024512 | 1.8259 | 0.80666 | 2.4835 | -3.0769 | -3.0769 | 0.48847 | 1352.1687 | 3.0263 | 0.13522 | 1352.1687 | 3.0263 | 1.7704 | 302.6333
October-November 2002 - NF | 47.411 | 1.7381 | 17.6507 | 10.4378 | 0.17224 | 5.8164 | 10.5972 | 3.6246 | 2.0725 | 0 | 0.47959 | 100 | 50.0583 | 1.2681 | 3.7487 | 8.1448 | 0.2247 | 13.7073 | 22.3691 | 0.43 | 0 | 0.0497 | 100.0007 | 0.057883 | 2.0018 | 326.203 | 1087.8754 | 0.7702 | 0.072343 | 0.010367 | 0.016874 | 0.072113 | 0 | 0.9419 | 0.82809 | 0.095125 | 0.0049504 | 0.031161 | 0.062035 | 0.0007343 | 1.0221 | 0.78907 | 0.021759 | 0.34622 | 0.14528 | 0.002428 | 0.14431 | 0.18897 | 0.11696 | 0.044003 | 0 | 0.0067578 | 1.8058 | 0.43697 | 0.01205 | 0.19173 | 0.080453 | 0.0013446 | 0.079916 | 0.10465 | 0.064771 | 0.024368 | 0 | 0.0037424 | 1 | 0.83313 | 0.015875 | 0.036766 | 0.11336 | 0.0031676 | 0.34009 | 0.3989 | 0.0069378 | 0 | 0.00032698 | 1.7486 | 1.6663 | 0.031751 | 0.1103 | 0.11336 | 0.0031676 | 0.34009 | 0.3989 | 0.0069378 | 0 | 0.00098093 | 2.6718 | 2.2457 | 1.871 | 0.035651 | 0.12902 | 0.036111 | 0.16513 | 0.25458 | 0.0071135 | 0.76375 | 0.89581 | 0.031161 | 0 | 0.0014686 | 4.0256 | 0.051299 | 0.076458 | 0.46626 | 0.39753 | 0.13621 | 0.031161 | 0.0049504 | 0.062035 | 0.0007343 | 0.82809 | 0.61676 | 0.21133 | 0.095125 | 0.070849 | 0.024276 | 1.8502 | 0.82809 | 2.5757 | -2.9788 | -2.9788 | 0.49833 | 1361.0254 | 3.262 | 0.1361 | 1361.0254 | 3.262 | 2.0018 | 326.203
October-November 2002 - NF | 47.4142 | 1.7365 | 17.6285 | 10.4329 | 0.1722 | 5.8344 | 10.6136 | 3.6194 | 2.0693 | 0 | 0.47886 | 100 | 48.7661 | 1.3315 | 4.8994 | 7.3395 | 0.1537 | 13.3126 | 23.0995 | 0.3653 | 0 | 0 | 99.2676 | 0.057248 | 1.6103 | 322.9096 | 1088.9697 | 0.77895 | 0.068744 | 0.0099449 | 0.016844 | 0.073333 | 0 | 0.94781 | 0.8362 | 0.070888 | 0.026114 | 0.026657 | 0.069223 | 0 | 1.0291 | 0.78913 | 0.021739 | 0.34579 | 0.14521 | 0.0024275 | 0.14476 | 0.18927 | 0.1168 | 0.043936 | 0 | 0.0067475 | 1.8058 | 0.437 | 0.012039 | 0.19149 | 0.080414 | 0.0013443 | 0.080163 | 0.10481 | 0.064678 | 0.024331 | 0 | 0.0037366 | 1 | 0.81163 | 0.016669 | 0.048052 | 0.10216 | 0.0021667 | 0.3303 | 0.41192 | 0.0058939 | 0 | 0 | 1.7288 | 1.6233 | 0.033338 | 0.14416 | 0.10216 | 0.0021667 | 0.3303 | 0.41192 | 0.0058939 | 0 | 0 | 2.6532 | 2.2614 | 1.8354 | 0.037696 | 0.16456 | 0.052771 | 0.21733 | 0.23102 | 0.0048998 | 0.74695 | 0.93153 | 0.026657 | 0 | 0 | 4.0315 | 0.063055 | 0.093842 | 0.48659 | 0.39018 | 0.12323 | 0.026657 | 0.026114 | 0.069223 | 0 | 0.8362 | 0.63548 | 0.20071 | 0.070888 | 0.053873 | 0.017015 | 1.8653 | 0.8362 | 2.4222 | -3.1391 | -3.1391 | 0.49922 | 1362.1197 | 3.2291 | 0.13621 | 1362.1197 | 3.2291 | 1.6103 | 322.9096
October-November 2002 - NF | 47.4365 | 1.7258 | 17.4751 | 10.3989 | 0.17196 | 5.9594 | 10.7273 | 3.5837 | 2.0474 | 0 | 0.47381 | 100 | 49.4165 | 1.2313 | 4.41 | 7.6019 | 0.1407 | 13.4287 | 22.6308 | 0.5365 | 0 | 0.0555 | 99.4519 | 0.062538 | 1.8091 | 362.0325 | 1097.0417 | 0.76897 | 0.070482 | 0.010271 | 0.01664 | 0.07076 | 0 | 0.93712 | 0.8315 | 0.07939 | 0.011395 | 0.039054 | 0.066647 | 0.00082368 | 1.0288 | 0.7895 | 0.021606 | 0.34278 | 0.14474 | 0.0024241 | 0.14786 | 0.1913 | 0.11564 | 0.043472 | 0 | 0.0066763 | 1.806 | 0.43715 | 0.011963 | 0.1898 | 0.080143 | 0.0013423 | 0.081872 | 0.10592 | 0.064032 | 0.024071 | 0 | 0.0036967 | 1 | 0.82245 | 0.015415 | 0.043252 | 0.10581 | 0.0019834 | 0.33318 | 0.40356 | 0.0086562 | 0 | 0.00036514 | 1.7347 | 1.6449 | 0.030829 | 0.12976 | 0.10581 | 0.0019834 | 0.33318 | 0.40356 | 0.0086562 | 0 | 0.0010954 | 2.6598 | 2.2558 | 1.8553 | 0.034773 | 0.14469 | 0.050448 | 0.19514 | 0.23868 | 0.0044743 | 0.7516 | 0.91037 | 0.039054 | 0 | 0.0016474 | 4.0311 | 0.062101 | 0.092435 | 0.47785 | 0.39451 | 0.12763 | 0.039054 | 0.011395 | 0.066647 | 0.00082368 | 0.8315 | 0.62825 | 0.20325 | 0.07939 | 0.059984 | 0.019406 | 1.8603 | 0.8315 | 2.8223 | -2.7133 | -2.7133 | 0.50533 | 1370.1917 | 3.6203 | 0.13702 | 1370.1917 | 3.6203 | 1.8091 | 362.0325
October-November 2002 - NF | 47.4174 | 1.735 | 17.6064 | 10.428 | 0.17217 | 5.8524 | 10.63 | 3.6143 | 2.0662 | 0 | 0.47813 | 100 | 49.87 | 1.3748 | 4.4818 | 7.8296 | 0.2286 | 13.6957 | 22.8169 | 0.4044 | 0 | 0.0395 | 100.7413 | 0.050421 | 1.9646 | 327.3712 | 1089.5298 | 0.77229 | 0.074795 | 0.010674 | 0.016815 | 0.070705 | 0 | 0.94528 | 0.82272 | 0.088683 | 0.01642 | 0.02908 | 0.066993 | 0.0005791 | 1.0245 | 0.78918 | 0.02172 | 0.34536 | 0.14514 | 0.002427 | 0.14521 | 0.18956 | 0.11663 | 0.043869 | 0 | 0.0067373 | 1.8058 | 0.43702 | 0.012028 | 0.19124 | 0.080375 | 0.001344 | 0.08041 | 0.10497 | 0.064585 | 0.024293 | 0 | 0.0037308 | 1 | 0.83 | 0.017211 | 0.043956 | 0.10898 | 0.0032226 | 0.33981 | 0.40688 | 0.0065248 | 0 | 0.00025987 | 1.7568 | 1.66 | 0.034422 | 0.13187 | 0.10898 | 0.0032226 | 0.33981 | 0.40688 | 0.0065248 | 0 | 0.00077961 | 2.6925 | 2.2284 | 1.8496 | 0.038354 | 0.15041 | 0.0455 | 0.19591 | 0.24285 | 0.0071812 | 0.75723 | 0.90671 | 0.02908 | 0 | 0.0011582 | 4.0281 | 0.056121 | 0.083594 | 0.47373 | 0.39564 | 0.13063 | 0.02908 | 0.01642 | 0.066993 | 0.0005791 | 0.82272 | 0.6185 | 0.20422 | 0.088683 | 0.066669 | 0.022013 | 1.8472 | 0.82272 | 2.5118 | -3.0303 | -3.0303 | 0.50011 | 1362.6798 | 3.2737 | 0.13627 | 1362.6798 | 3.2737 | 1.9646 | 327.3712
October-November 2002 - NF | 47.4153 | 1.736 | 17.6211 | 10.4313 | 0.17219 | 5.8404 | 10.6191 | 3.6177 | 2.0683 | 0 | 0.47862 | 100 | 49.2625 | 1.2364 | 4.4176 | 7.8142 | 0.2131 | 13.3641 | 22.6014 | 0.4772 | 0 | 0.0614 | 99.4479 | 0.059397 | 1.8362 | 347.5858 | 1092.456 | 0.76968 | 0.071366 | 0.010379 | 0.016835 | 0.071793 | 0 | 0.94006 | 0.82908 | 0.082831 | 0.013117 | 0.034786 | 0.067366 | 0.00091254 | 1.0281 | 0.78915 | 0.021733 | 0.34564 | 0.14519 | 0.0024273 | 0.14491 | 0.18937 | 0.11674 | 0.043914 | 0 | 0.0067441 | 1.8058 | 0.437 | 0.012035 | 0.19141 | 0.080401 | 0.0013442 | 0.080246 | 0.10486 | 0.064647 | 0.024318 | 0 | 0.0037347 | 1 | 0.81989 | 0.015478 | 0.043326 | 0.10876 | 0.0030041 | 0.33158 | 0.40304 | 0.0076994 | 0 | 0.00040395 | 1.7332 | 1.6398 | 0.030957 | 0.12998 | 0.10876 | 0.0030041 | 0.33158 | 0.40304 | 0.0076994 | 0 | 0.0012119 | 2.656 | 2.259 | 1.8522 | 0.034966 | 0.14785 | 0.047903 | 0.19575 | 0.2457 | 0.0067862 | 0.74905 | 0.91048 | 0.034786 | 0 | 0.0018251 | 4.0315 | 0.062974 | 0.093723 | 0.47619 | 0.39176 | 0.13205 | 0.034786 | 0.013117 | 0.067366 | 0.00091254 | 0.82908 | 0.62007 | 0.20901 | 0.082831 | 0.061949 | 0.020882 | 1.8572 | 0.82908 | 2.6893 | -2.8626 | -2.8626 | 0.49952 | 1365.606 | 3.4759 | 0.13656 | 1365.606 | 3.4759 | 1.8362 | 347.5858
October-November 2002 - NF | 47.4301 | 1.7289 | 17.5186 | 10.4086 | 0.17203 | 5.924 | 10.6951 | 3.5938 | 2.0536 | 0 | 0.47524 | 100 | 49.0485 | 1.3949 | 5.094 | 7.6289 | 0.173 | 13.4188 | 22.8868 | 0.4731 | 0 | 0 | 100.118 | 0.052646 | 1.8484 | 357.1413 | 1096.5084 | 0.76791 | 0.075202 | 0.010879 | 0.016698 | 0.069257 | 0 | 0.93995 | 0.82056 | 0.082233 | 0.021058 | 0.034245 | 0.073888 | 0 | 1.032 | 0.78939 | 0.021644 | 0.34363 | 0.14487 | 0.0024251 | 0.14698 | 0.19072 | 0.11597 | 0.043604 | 0 | 0.0066965 | 1.8059 | 0.43711 | 0.011985 | 0.19028 | 0.08022 | 0.0013428 | 0.081388 | 0.10561 | 0.064215 | 0.024145 | 0 | 0.003708 | 1 | 0.81633 | 0.017463 | 0.04996 | 0.10618 | 0.0024388 | 0.33294 | 0.40813 | 0.0076332 | 0 | 0 | 1.7411 | 1.6327 | 0.034925 | 0.14988 | 0.10618 | 0.0024388 | 0.33294 | 0.40813 | 0.0076332 | 0 | 0 | 2.6748 | 2.2432 | 1.8312 | 0.039172 | 0.16884 | 0.055304 | 0.22414 | 0.23819 | 0.0054706 | 0.74683 | 0.9155 | 0.034245 | 0 | 0 | 4.0347 | 0.069433 | 0.10325 | 0.48033 | 0.39183 | 0.12784 | 0.034245 | 0.021058 | 0.073888 | 0 | 0.82056 | 0.6187 | 0.20185 | 0.082233 | 0.062004 | 0.020229 | 1.8525 | 0.82056 | 2.6857 | -2.8423 | -2.8423 | 0.50361 | 1369.6584 | 3.5714 | 0.13697 | 1369.6584 | 3.5714 | 1.8484 | 357.1413
October-November 2002 - NF | 47.3937 | 1.7464 | 17.7702 | 10.4643 | 0.17242 | 5.719 | 10.5087 | 3.6524 | 2.0895 | 0 | 0.48353 | 100 | 49.8508 | 1.2964 | 4.7029 | 7.8438 | 0.1369 | 13.6725 | 22.4825 | 0.4246 | 0 | 0.0102 | 100.4206 | 0.040413 | 1.9092 | 331.5077 | 1087.5235 | 0.76653 | 0.081584 | 0.011604 | 0.017034 | 0.069459 | 0 | 0.94621 | 0.80694 | 0.096887 | 0.026918 | 0.030578 | 0.06073 | 0.00014976 | 1.0222 | 0.78879 | 0.021863 | 0.34857 | 0.14565 | 0.0024306 | 0.1419 | 0.1874 | 0.11786 | 0.044365 | 0 | 0.0068133 | 1.8056 | 0.43685 | 0.012108 | 0.19305 | 0.080664 | 0.0013461 | 0.078585 | 0.10378 | 0.065274 | 0.02457 | 0 | 0.0037734 | 1 | 0.82968 | 0.01623 | 0.046124 | 0.10917 | 0.0019299 | 0.33923 | 0.40092 | 0.0068507 | 0 | 6.7106e-05 | 1.7502 | 1.6594 | 0.032459 | 0.13837 | 0.10917 | 0.0019299 | 0.33923 | 0.40092 | 0.0068507 | 0 | 0.00020132 | 2.6885 | 2.2317 | 1.8516 | 0.03622 | 0.14838 | 0.057496 | 0.20587 | 0.24365 | 0.0043069 | 0.75707 | 0.89474 | 0.030578 | 0 | 0.00029952 | 4.0244 | 0.048721 | 0.07264 | 0.47097 | 0.39851 | 0.13052 | 0.030578 | 0.026918 | 0.06073 | 0.00014976 | 0.80694 | 0.60786 | 0.19909 | 0.096887 | 0.072984 | 0.023904 | 1.8292 | 0.80694 | 2.5428 | -3.0017 | -3.0017 | 0.49347 | 1360.6735 | 3.3151 | 0.13607 | 1360.6735 | 3.3151 | 1.9092 | 331.5077
October-November 2002 - NF | 47.398 | 1.7443 | 17.7401 | 10.4576 | 0.17237 | 5.7435 | 10.5309 | 3.6454 | 2.0852 | 0 | 0.48254 | 100 | 48.1158 | 1.4432 | 5.5664 | 7.6251 | 0.1562 | 13.3491 | 22.9848 | 0.3559 | 0 | 0.0438 | 99.6403 | 0.042661 | 1.7755 | 324.3664 | 1087.8878 | 0.77178 | 0.078084 | 0.011161 | 0.016994 | 0.070468 | 0 | 0.94849 | 0.81444 | 0.086471 | 0.028578 | 0.025929 | 0.081714 | 0.00065059 | 1.0378 | 0.78886 | 0.021837 | 0.34798 | 0.14556 | 0.0024299 | 0.1425 | 0.18779 | 0.11763 | 0.044274 | 0 | 0.0067994 | 1.8057 | 0.43688 | 0.012093 | 0.19272 | 0.080611 | 0.0013457 | 0.07892 | 0.104 | 0.065147 | 0.024519 | 0 | 0.0037656 | 1 | 0.8008 | 0.018067 | 0.054593 | 0.10613 | 0.0022019 | 0.33121 | 0.40988 | 0.0057423 | 0 | 0.00028816 | 1.7289 | 1.6016 | 0.036135 | 0.16378 | 0.10613 | 0.0022019 | 0.33121 | 0.40988 | 0.0057423 | 0 | 0.00086448 | 2.6575 | 2.2577 | 1.808 | 0.040791 | 0.19201 | 0.054507 | 0.24651 | 0.23961 | 0.0049714 | 0.74777 | 0.92539 | 0.025929 | 0 | 0.0013012 | 4.0403 | 0.080545 | 0.11961 | 0.48254 | 0.38992 | 0.12754 | 0.025929 | 0.028578 | 0.081714 | 0.00065059 | 0.81444 | 0.61371 | 0.20073 | 0.086471 | 0.065159 | 0.021312 | 1.8522 | 0.81444 | 2.3814 | -3.1684 | -3.1684 | 0.4947 | 1361.0378 | 3.2437 | 0.1361 | 1361.0378 | 3.2437 | 1.7755 | 324.3664
October-November 2002 - NF | 47.4153 | 1.736 | 17.6211 | 10.4313 | 0.17219 | 5.8404 | 10.6191 | 3.6177 | 2.0683 | 0 | 0.47862 | 100 | 49.4486 | 1.4282 | 4.2853 | 8.2709 | 0.1782 | 13.243 | 22.6126 | 0.4677 | 0 | 0.0015 | 99.936 | 0.065104 | 1.9959 | 360.1424 | 1095.7607 | 0.76514 | 0.070355 | 0.01037 | 0.016835 | 0.071822 | 0 | 0.93453 | 0.83025 | 0.084373 | 0.0082684 | 0.033981 | 0.069371 | 2.2219e-05 | 1.0263 | 0.78915 | 0.021733 | 0.34564 | 0.14519 | 0.0024273 | 0.14491 | 0.18937 | 0.11674 | 0.043914 | 0 | 0.0067441 | 1.8058 | 0.437 | 0.012035 | 0.19141 | 0.080401 | 0.0013442 | 0.080246 | 0.10486 | 0.064647 | 0.024318 | 0 | 0.0037347 | 1 | 0.82299 | 0.01788 | 0.042029 | 0.11512 | 0.0025121 | 0.32857 | 0.40324 | 0.0075461 | 0 | 9.8685e-06 | 1.7399 | 1.646 | 0.035759 | 0.12609 | 0.11512 | 0.0025121 | 0.32857 | 0.40324 | 0.0075461 | 0 | 2.9606e-05 | 2.6648 | 2.2515 | 1.853 | 0.040257 | 0.14701 | 0.042249 | 0.18926 | 0.2592 | 0.005656 | 0.7398 | 0.90791 | 0.033981 | 0 | 4.4439e-05 | 4.0291 | 0.058184 | 0.086646 | 0.47471 | 0.38681 | 0.13848 | 0.033981 | 0.0082684 | 0.069371 | 2.2219e-05 | 0.83025 | 0.61137 | 0.21887 | 0.084373 | 0.06213 | 0.022243 | 1.8565 | 0.83025 | 2.6658 | -2.8874 | -2.8874 | 0.49952 | 1368.9107 | 3.6014 | 0.13689 | 1368.9107 | 3.6014 | 1.9959 | 360.1424
October-November 2002 - NF | 47.4002 | 1.7432 | 17.7251 | 10.4543 | 0.17235 | 5.7557 | 10.542 | 3.6419 | 2.0831 | 0 | 0.48205 | 100 | 48.8539 | 1.3548 | 4.6953 | 8.1332 | 0.1846 | 13.2811 | 22.1956 | 0.4664 | 0 | 0.0585 | 99.2234 | 0.047653 | 2.0586 | 353.8503 | 1092.5926 | 0.761 | 0.080131 | 0.011574 | 0.016974 | 0.069125 | 0 | 0.9388 | 0.80865 | 0.097236 | 0.016887 | 0.034101 | 0.070403 | 0.00087205 | 1.0282 | 0.78889 | 0.021824 | 0.34768 | 0.14551 | 0.0024296 | 0.14281 | 0.18799 | 0.11752 | 0.044228 | 0 | 0.0067924 | 1.8057 | 0.4369 | 0.012086 | 0.19255 | 0.080584 | 0.0013455 | 0.079087 | 0.10411 | 0.065084 | 0.024494 | 0 | 0.0037617 | 1 | 0.81309 | 0.016961 | 0.04605 | 0.1132 | 0.0026023 | 0.32952 | 0.3958 | 0.0075251 | 0 | 0.00038487 | 1.7251 | 1.6262 | 0.033921 | 0.13815 | 0.1132 | 0.0026023 | 0.32952 | 0.3958 | 0.0075251 | 0 | 0.0011546 | 2.6481 | 2.2658 | 1.8423 | 0.03843 | 0.15769 | 0.050989 | 0.20868 | 0.2565 | 0.0058963 | 0.74663 | 0.89682 | 0.034101 | 0 | 0.0017441 | 4.0311 | 0.062202 | 0.092582 | 0.47056 | 0.39176 | 0.13768 | 0.034101 | 0.016887 | 0.070403 | 0.00087205 | 0.80865 | 0.59837 | 0.21029 | 0.097236 | 0.07195 | 0.025286 | 1.8368 | 0.80865 | 2.6572 | -2.8835 | -2.8835 | 0.49531 | 1365.7426 | 3.5385 | 0.13657 | 1365.7426 | 3.5385 | 2.0586 | 353.8503
October-November 2002 - NF | 47.3937 | 1.7464 | 17.7702 | 10.4643 | 0.17242 | 5.719 | 10.5087 | 3.6524 | 2.0895 | 0 | 0.48353 | 100 | 48.3083 | 1.5767 | 5.8913 | 7.7769 | 0.1911 | 13.2065 | 23.3346 | 0.3464 | 0 | 0 | 100.6318 | 0.043859 | 1.8103 | 333.5291 | 1090.0279 | 0.77055 | 0.07753 | 0.011211 | 0.017034 | 0.070601 | 0 | 0.94692 | 0.81441 | 0.08055 | 0.032843 | 0.025015 | 0.083953 | 0 | 1.0368 | 0.78879 | 0.021863 | 0.34857 | 0.14565 | 0.0024306 | 0.1419 | 0.1874 | 0.11786 | 0.044365 | 0 | 0.0068133 | 1.8056 | 0.43685 | 0.012108 | 0.19305 | 0.080664 | 0.0013461 | 0.078585 | 0.10378 | 0.065274 | 0.02457 | 0 | 0.0037734 | 1 | 0.80401 | 0.019739 | 0.05778 | 0.10824 | 0.0026939 | 0.32767 | 0.41611 | 0.005589 | 0 | 0 | 1.7418 | 1.608 | 0.039477 | 0.17334 | 0.10824 | 0.0026939 | 0.32767 | 0.41611 | 0.005589 | 0 | 0 | 2.6811 | 2.2379 | 1.7993 | 0.044172 | 0.20075 | 0.057857 | 0.25861 | 0.24223 | 0.0060286 | 0.73327 | 0.9312 | 0.025015 | 0 | 0 | 4.0398 | 0.079562 | 0.11817 | 0.48684 | 0.38336 | 0.12979 | 0.025015 | 0.032843 | 0.083953 | 0 | 0.81441 | 0.60842 | 0.20599 | 0.08055 | 0.060177 | 0.020374 | 1.8512 | 0.81441 | 2.342 | -3.2117 | -3.2117 | 0.49347 | 1363.1779 | 3.3353 | 0.13632 | 1363.1779 | 3.3353 | 1.8103 | 333.5291
October-November 2002 - NF | 47.4002 | 1.7432 | 17.7251 | 10.4543 | 0.17235 | 5.7557 | 10.542 | 3.6419 | 2.0831 | 0 | 0.48205 | 100 | 49.3374 | 1.4416 | 4.393 | 8.4857 | 0.1937 | 13.2778 | 22.3747 | 0.4502 | 0 | 0.0015 | 99.9556 | 0.056411 | 2.0846 | 354.203 | 1093.094 | 0.76147 | 0.075679 | 0.011049 | 0.016974 | 0.070667 | 0 | 0.93584 | 0.81788 | 0.095017 | 0.01062 | 0.032717 | 0.070053 | 2.2225e-05 | 1.0263 | 0.78889 | 0.021824 | 0.34768 | 0.14551 | 0.0024296 | 0.14281 | 0.18799 | 0.11752 | 0.044228 | 0 | 0.0067924 | 1.8057 | 0.4369 | 0.012086 | 0.19255 | 0.080584 | 0.0013455 | 0.079087 | 0.10411 | 0.065084 | 0.024494 | 0 | 0.0037617 | 1 | 0.82114 | 0.018047 | 0.043085 | 0.11811 | 0.0027306 | 0.32944 | 0.399 | 0.0072638 | 0 | 9.8685e-06 | 1.7388 | 1.6423 | 0.036095 | 0.12926 | 0.11811 | 0.0027306 | 0.32944 | 0.399 | 0.0072638 | 0 | 2.9606e-05 | 2.6642 | 2.2521 | 1.8493 | 0.040644 | 0.15073 | 0.043337 | 0.19406 | 0.26599 | 0.0061495 | 0.74192 | 0.89858 | 0.032717 | 0 | 4.445e-05 | 4.0294 | 0.058773 | 0.087517 | 0.46981 | 0.38791 | 0.14229 | 0.032717 | 0.01062 | 0.070053 | 2.2225e-05 | 0.81788 | 0.59839 | 0.21949 | 0.095017 | 0.069518 | 0.025499 | 1.8442 | 0.81788 | 2.6157 | -2.9363 | -2.9363 | 0.49531 | 1366.244 | 3.542 | 0.13662 | 1366.244 | 3.542 | 2.0846 | 354.203
October-November 2002 - NF | 47.4301 | 1.7289 | 17.5186 | 10.4086 | 0.17203 | 5.924 | 10.6951 | 3.5938 | 2.0536 | 0 | 0.47524 | 100 | 49.3117 | 1.4282 | 4.8465 | 8.1564 | 0.1692 | 13.3723 | 21.9941 | 0.6174 | 0 | 0.0146 | 99.9104 | 0.045408 | 2.2405 | 394.3516 | 1102.9002 | 0.75134 | 0.085564 | 0.012391 | 0.016699 | 0.06511 | 0 | 0.9311 | 0.79675 | 0.10199 | 0.013204 | 0.044772 | 0.071229 | 0.00021586 | 1.0282 | 0.78939 | 0.021644 | 0.34363 | 0.14487 | 0.0024251 | 0.14698 | 0.19072 | 0.11597 | 0.043604 | 0 | 0.0066965 | 1.8059 | 0.43711 | 0.011985 | 0.19028 | 0.08022 | 0.0013428 | 0.081388 | 0.10561 | 0.064215 | 0.024145 | 0 | 0.003708 | 1 | 0.82071 | 0.01788 | 0.047533 | 0.11353 | 0.0023852 | 0.33178 | 0.39221 | 0.0099615 | 0 | 9.6054e-05 | 1.7361 | 1.6414 | 0.035759 | 0.1426 | 0.11353 | 0.0023852 | 0.33178 | 0.39221 | 0.0099615 | 0 | 0.00028816 | 2.6699 | 2.2473 | 1.8443 | 0.04018 | 0.15566 | 0.057976 | 0.21364 | 0.25512 | 0.0053601 | 0.7456 | 0.88139 | 0.044772 | 0 | 0.00043171 | 4.0308 | 0.061666 | 0.091791 | 0.46697 | 0.39502 | 0.138 | 0.044772 | 0.013204 | 0.071229 | 0.00021586 | 0.79675 | 0.59046 | 0.20628 | 0.10199 | 0.075582 | 0.026405 | 1.8249 | 0.79675 | 2.9537 | -2.5448 | -2.5448 | 0.50361 | 1376.0502 | 3.9435 | 0.13761 | 1376.0502 | 3.9435 | 2.2405 | 394.3516
October-November 2002 - NF | 47.3958 | 1.7453 | 17.7551 | 10.461 | 0.1724 | 5.7313 | 10.5198 | 3.6489 | 2.0873 | 0 | 0.48304 | 100 | 48.6314 | 1.5083 | 5.4889 | 7.9505 | 0.2234 | 13.1932 | 22.6182 | 0.4219 | 0 | 0 | 100.0358 | 0.039062 | 2.0389 | 354.4605 | 1093.3651 | 0.76184 | 0.083591 | 0.012064 | 0.017014 | 0.068053 | 0 | 0.94256 | 0.8009 | 0.091805 | 0.030708 | 0.030602 | 0.074996 | 0 | 1.029 | 0.78882 | 0.02185 | 0.34827 | 0.1456 | 0.0024303 | 0.1422 | 0.18759 | 0.11775 | 0.044319 | 0 | 0.0068064 | 1.8056 | 0.43687 | 0.012101 | 0.19288 | 0.080637 | 0.0013459 | 0.078753 | 0.10389 | 0.065211 | 0.024545 | 0 | 0.0037695 | 1 | 0.80939 | 0.018882 | 0.053833 | 0.11066 | 0.0031493 | 0.32734 | 0.40334 | 0.0068072 | 0 | 0 | 1.7334 | 1.6188 | 0.037765 | 0.1615 | 0.11066 | 0.0031493 | 0.32734 | 0.40334 | 0.0068072 | 0 | 0 | 2.6693 | 2.2478 | 1.8193 | 0.042443 | 0.1807 | 0.061309 | 0.24201 | 0.24874 | 0.0070787 | 0.73578 | 0.90661 | 0.030602 | 0 | 0 | 4.0326 | 0.065105 | 0.09687 | 0.47761 | 0.38762 | 0.13477 | 0.030602 | 0.030708 | 0.074996 | 0 | 0.8009 | 0.59428 | 0.20662 | 0.091805 | 0.068121 | 0.023684 | 1.8299 | 0.8009 | 2.5454 | -2.9897 | -2.9897 | 0.49409 | 1366.5151 | 3.5446 | 0.13665 | 1366.5151 | 3.5446 | 2.0389 | 354.4605
October-November 2002 - NF | 47.4301 | 1.7289 | 17.5186 | 10.4086 | 0.17203 | 5.924 | 10.6951 | 3.5938 | 2.0536 | 0 | 0.47524 | 100 | 47.5061 | 1.7369 | 5.5172 | 8.0715 | 0.1575 | 12.8533 | 22.9568 | 0.426 | 0 | 0.0424 | 99.2677 | 0.05978 | 2.0948 | 373.7244 | 1101.4788 | 0.76335 | 0.073249 | 0.010818 | 0.016699 | 0.06944 | 0 | 0.93356 | 0.82313 | 0.07892 | 0.013425 | 0.03127 | 0.094027 | 0.00063453 | 1.0414 | 0.78939 | 0.021644 | 0.34363 | 0.14487 | 0.0024251 | 0.14698 | 0.19072 | 0.11597 | 0.043604 | 0 | 0.0066965 | 1.8059 | 0.43711 | 0.011985 | 0.19028 | 0.08022 | 0.0013428 | 0.081388 | 0.10561 | 0.064215 | 0.024145 | 0 | 0.003708 | 1 | 0.79066 | 0.021744 | 0.054111 | 0.11234 | 0.0022203 | 0.31891 | 0.40938 | 0.0068733 | 0 | 0.00027895 | 1.7165 | 1.5813 | 0.043488 | 0.16233 | 0.11234 | 0.0022203 | 0.31891 | 0.40938 | 0.0068733 | 0 | 0.00083685 | 2.6377 | 2.2747 | 1.7985 | 0.049462 | 0.20148 | 0.044694 | 0.24617 | 0.25555 | 0.0050505 | 0.72542 | 0.93122 | 0.03127 | 0 | 0.0012691 | 4.0439 | 0.087862 | 0.13036 | 0.48571 | 0.37837 | 0.13593 | 0.03127 | 0.013425 | 0.094027 | 0.00063453 | 0.82313 | 0.60558 | 0.21755 | 0.07892 | 0.058062 | 0.020858 | 1.8645 | 0.82313 | 2.5948 | -2.9363 | -2.9363 | 0.50361 | 1374.6288 | 3.7372 | 0.13746 | 1374.6288 | 3.7372 | 2.0948 | 373.7244
October-November 2002 - NF | 47.4386 | 1.7248 | 17.4607 | 10.3957 | 0.17194 | 5.9712 | 10.738 | 3.5803 | 2.0454 | 0 | 0.47333 | 100 | 49.8658 | 1.6051 | 4.7426 | 8.3802 | 0.2169 | 13.384 | 22.3104 | 0.581 | 0 | 0 | 101.086 | 0.049313 | 2.4028 | 395.808 | 1104.8498 | 0.75269 | 0.082992 | 0.01208 | 0.016622 | 0.065394 | 0 | 0.92977 | 0.802 | 0.097832 | 0.010408 | 0.041685 | 0.072168 | 0 | 1.0241 | 0.78953 | 0.021593 | 0.3425 | 0.14469 | 0.0024238 | 0.14815 | 0.19149 | 0.11553 | 0.043428 | 0 | 0.0066696 | 1.806 | 0.43717 | 0.011956 | 0.18964 | 0.080118 | 0.0013421 | 0.082033 | 0.10603 | 0.063972 | 0.024047 | 0 | 0.003693 | 1 | 0.82993 | 0.020094 | 0.046514 | 0.11664 | 0.0030576 | 0.33207 | 0.39785 | 0.0093742 | 0 | 0 | 1.7555 | 1.6599 | 0.040188 | 0.13954 | 0.11664 | 0.0030576 | 0.33207 | 0.39785 | 0.0093742 | 0 | 0 | 2.6986 | 2.2234 | 1.8453 | 0.044677 | 0.15474 | 0.052093 | 0.20684 | 0.25934 | 0.0067983 | 0.73833 | 0.88457 | 0.041685 | 0 | 0 | 4.0275 | 0.054981 | 0.081909 | 0.46827 | 0.39085 | 0.14088 | 0.041685 | 0.010408 | 0.072168 | 0 | 0.802 | 0.58951 | 0.21249 | 0.097832 | 0.071911 | 0.025921 | 1.8261 | 0.802 | 2.8892 | -2.6083 | -2.6083 | 0.5059 | 1377.9998 | 3.9581 | 0.1378 | 1377.9998 | 3.9581 | 2.4028 | 395.808
October-November 2002 - NF | 47.4088 | 1.7391 | 17.6655 | 10.4411 | 0.17226 | 5.8043 | 10.5862 | 3.628 | 2.0746 | 0 | 0.48008 | 100 | 47.2814 | 1.6935 | 5.8668 | 7.7872 | 0.1614 | 12.7919 | 22.5622 | 0.4003 | 0 | 0.0219 | 98.5666 | 0.040689 | 2.1233 | 365.8168 | 1097.8871 | 0.76151 | 0.082732 | 0.01203 | 0.016895 | 0.067335 | 0 | 0.94051 | 0.8022 | 0.085282 | 0.031307 | 0.029513 | 0.0854 | 0.00032919 | 1.034 | 0.78904 | 0.021772 | 0.34652 | 0.14533 | 0.0024283 | 0.14401 | 0.18878 | 0.11707 | 0.044048 | 0 | 0.0067647 | 1.8058 | 0.43696 | 0.012057 | 0.19189 | 0.080479 | 0.0013448 | 0.079751 | 0.10454 | 0.064834 | 0.024393 | 0 | 0.0037462 | 1 | 0.78692 | 0.021201 | 0.05754 | 0.10839 | 0.0022752 | 0.31738 | 0.40234 | 0.0064586 | 0 | 0.00014408 | 1.7026 | 1.5738 | 0.042402 | 0.17262 | 0.10839 | 0.0022752 | 0.31738 | 0.40234 | 0.0064586 | 0 | 0.00043224 | 2.6261 | 2.2847 | 1.7979 | 0.048438 | 0.20211 | 0.060819 | 0.26293 | 0.24763 | 0.0051983 | 0.72513 | 0.91924 | 0.029513 | 0 | 0.00065837 | 4.0366 | 0.073265 | 0.1089 | 0.48452 | 0.38221 | 0.13327 | 0.029513 | 0.031307 | 0.0854 | 0.00032919 | 0.8022 | 0.59481 | 0.20739 | 0.085282 | 0.063234 | 0.022048 | 1.8362 | 0.8022 | 2.5196 | -3.0051 | -3.0051 | 0.49773 | 1371.0371 | 3.6582 | 0.1371 | 1371.0371 | 3.6582 | 2.1233 | 365.8168
October-November 2002 - NF | 47.4301 | 1.7289 | 17.5186 | 10.4086 | 0.17203 | 5.924 | 10.6951 | 3.5938 | 2.0536 | 0 | 0.47524 | 100 | 47.9019 | 1.6401 | 5.0354 | 8.698 | 0.2608 | 12.84 | 22.4867 | 0.5756 | 0 | 0.0073 | 99.4458 | 0.063548 | 2.2417 | 392.0238 | 1103.8882 | 0.75541 | 0.074752 | 0.011094 | 0.016699 | 0.068618 | 0 | 0.92657 | 0.81896 | 0.090595 | 0 | 0.038367 | 0.093165 | 0.00010926 | 1.0412 | 0.78939 | 0.021644 | 0.34363 | 0.14487 | 0.0024251 | 0.14698 | 0.19072 | 0.11597 | 0.043604 | 0 | 0.0066965 | 1.8059 | 0.43711 | 0.011985 | 0.19028 | 0.08022 | 0.0013428 | 0.081388 | 0.10561 | 0.064215 | 0.024145 | 0 | 0.003708 | 1 | 0.79724 | 0.020532 | 0.049386 | 0.12106 | 0.0036765 | 0.31858 | 0.40099 | 0.009287 | 0 | 4.8027e-05 | 1.7208 | 1.5945 | 0.041065 | 0.14816 | 0.12106 | 0.0036765 | 0.31858 | 0.40099 | 0.009287 | 0 | 0.00014408 | 2.6375 | 2.2749 | 1.8137 | 0.04671 | 0.18633 | 0.038367 | 0.2247 | 0.27541 | 0.0083637 | 0.72473 | 0.91223 | 0.042255 | 0 | 0.00021851 | 4.0483 | 0.096579 | 0.14314 | 0.47494 | 0.37732 | 0.14774 | 0.038367 | 0 | 0.093165 | 0.00010926 | 0.81896 | 0.58852 | 0.23044 | 0.090595 | 0.065103 | 0.025492 | 1.8601 | 0.81896 | 2.7994 | -2.7267 | -2.7267 | 0.50361 | 1377.0382 | 3.9202 | 0.1377 | 1377.0382 | 3.9202 | 2.2417 | 392.0238
October-November 2002 - NF | 47.3649 | 1.7602 | 17.9685 | 10.5082 | 0.17273 | 5.5574 | 10.3616 | 3.6986 | 2.1177 | 0 | 0.49007 | 100 | 47.3841 | 1.5934 | 6.53 | 7.5775 | 0.1149 | 12.913 | 22.9596 | 0.3154 | 0 | 0 | 99.3879 | 0.025956 | 1.8027 | 330.4574 | 1087.0057 | 0.76718 | 0.087239 | 0.012511 | 0.0173 | 0.068824 | 0 | 0.95306 | 0.79314 | 0.085299 | 0.051553 | 0.023033 | 0.081867 | 0 | 1.0349 | 0.78831 | 0.022036 | 0.35246 | 0.14626 | 0.0024349 | 0.13789 | 0.18477 | 0.11935 | 0.044965 | 0 | 0.0069055 | 1.8054 | 0.43664 | 0.012206 | 0.19523 | 0.081013 | 0.0013487 | 0.076375 | 0.10235 | 0.066109 | 0.024906 | 0 | 0.003825 | 1 | 0.78863 | 0.019948 | 0.064044 | 0.10547 | 0.0016197 | 0.32039 | 0.40943 | 0.0050888 | 0 | 0 | 1.7146 | 1.5773 | 0.039895 | 0.19213 | 0.10547 | 0.0016197 | 0.32039 | 0.40943 | 0.0050888 | 0 | 0 | 2.6513 | 2.2631 | 1.7847 | 0.045143 | 0.21529 | 0.074586 | 0.28987 | 0.23868 | 0.0036656 | 0.72506 | 0.92656 | 0.023033 | 0 | 0 | 4.0367 | 0.073447 | 0.10917 | 0.48922 | 0.38282 | 0.12796 | 0.023033 | 0.051553 | 0.081867 | 0 | 0.79314 | 0.59445 | 0.19869 | 0.085299 | 0.06393 | 0.021368 | 1.828 | 0.79314 | 2.2365 | -3.3175 | -3.3175 | 0.48526 | 1360.1557 | 3.3046 | 0.13602 | 1360.1557 | 3.3046 | 1.8027 | 330.4574
October-November 2002 - NF | 47.3783 | 1.7538 | 17.8763 | 10.4878 | 0.17258 | 5.6325 | 10.43 | 3.6771 | 2.1046 | 0 | 0.48703 | 100 | 47.1424 | 1.6818 | 6.6849 | 7.8798 | 0.1537 | 12.8881 | 23.1695 | 0.3505 | 0 | 0.0088 | 99.9595 | 0.03391 | 1.8724 | 348.3989 | 1091.8195 | 0.7632 | 0.084921 | 0.012316 | 0.017177 | 0.068489 | 0 | 0.94611 | 0.79711 | 0.086031 | 0.041107 | 0.025525 | 0.094094 | 0.00013066 | 1.044 | 0.78853 | 0.021955 | 0.35065 | 0.14598 | 0.0024329 | 0.13975 | 0.18599 | 0.11866 | 0.044686 | 0 | 0.0068627 | 1.8055 | 0.43674 | 0.01216 | 0.19421 | 0.080851 | 0.0013475 | 0.077402 | 0.10301 | 0.065721 | 0.02475 | 0 | 0.003801 | 1 | 0.7846 | 0.021054 | 0.065563 | 0.10968 | 0.0021667 | 0.31977 | 0.41317 | 0.0056552 | 0 | 5.7895e-05 | 1.7217 | 1.5692 | 0.042109 | 0.19669 | 0.10968 | 0.0021667 | 0.31977 | 0.41317 | 0.0056552 | 0 | 0.00017369 | 2.6586 | 2.2568 | 1.7707 | 0.047516 | 0.2293 | 0.066633 | 0.29593 | 0.24752 | 0.0048898 | 0.72166 | 0.93245 | 0.025525 | 0 | 0.00026132 | 4.0464 | 0.092895 | 0.13774 | 0.48909 | 0.37852 | 0.13239 | 0.025525 | 0.041107 | 0.094094 | 0.00013066 | 0.79711 | 0.59056 | 0.20655 | 0.086031 | 0.063738 | 0.022293 | 1.8411 | 0.79711 | 2.3499 | -3.1966 | -3.1966 | 0.48911 | 1364.9695 | 3.484 | 0.1365 | 1364.9695 | 3.484 | 1.8724 | 348.3989
October-November 2002 - NF | 47.4153 | 1.736 | 17.6211 | 10.4313 | 0.17219 | 5.8404 | 10.6191 | 3.6177 | 2.0683 | 0 | 0.47862 | 100 | 49.94 | 1.8 | 5.26 | 8.64 | 0 | 13.39 | 22.92 | 0.49 | 0 | 0 | 102.44 | 0.048796 | 2.3166 | 386.2302 | 1101.9178 | 0.75311 | 0.08245 | 0.012101 | 0.016836 | 0.066751 | 0 | 0.93125 | 0.80191 | 0.096043 | 0.01781 | 0.034735 | 0.078151 | 0 | 1.0286 | 0.78915 | 0.021733 | 0.34564 | 0.14519 | 0.0024273 | 0.14491 | 0.18937 | 0.11674 | 0.043914 | 0 | 0.0067441 | 1.8058 | 0.437 | 0.012035 | 0.19141 | 0.080401 | 0.0013442 | 0.080246 | 0.10486 | 0.064647 | 0.024318 | 0 | 0.0037347 | 1 | 0.83117 | 0.022534 | 0.051588 | 0.12026 | 0 | 0.33222 | 0.40872 | 0.0079059 | 0 | 0 | 1.7744 | 1.6623 | 0.045068 | 0.15477 | 0.12026 | 0 | 0.33222 | 0.40872 | 0.0079059 | 0 | 0 | 2.7313 | 2.1968 | 1.8259 | 0.049503 | 0.17411 | 0.052545 | 0.22666 | 0.26418 | 0 | 0.72982 | 0.89787 | 0.034735 | 0 | 0 | 4.0286 | 0.057297 | 0.085334 | 0.47459 | 0.38577 | 0.13964 | 0.034735 | 0.01781 | 0.078151 | 0 | 0.80191 | 0.58878 | 0.21313 | 0.096043 | 0.070518 | 0.025526 | 1.8306 | 0.80191 | 2.6878 | -2.8307 | -2.8307 | 0.49952 | 1375.0678 | 3.8623 | 0.13751 | 1375.0678 | 3.8623 | 2.3166 | 386.2302
October-November 2002 - NF | 47.3827 | 1.7516 | 17.8458 | 10.481 | 0.17254 | 5.6574 | 10.4526 | 3.67 | 2.1003 | 0 | 0.48603 | 100 | 47.5168 | 1.7903 | 7.0288 | 7.4205 | 0.1989 | 12.923 | 23.238 | 0.3222 | 0 | 0.0161 | 100.4546 | 0.019319 | 2.0321 | 343.8841 | 1092.1135 | 0.76551 | 0.091493 | 0.013086 | 0.017136 | 0.066275 | 0 | 0.9535 | 0.78483 | 0.082132 | 0.05597 | 0.023278 | 0.08673 | 0.00023715 | 1.0332 | 0.7886 | 0.021929 | 0.35005 | 0.14588 | 0.0024322 | 0.14037 | 0.1864 | 0.11843 | 0.044593 | 0 | 0.0068485 | 1.8055 | 0.43677 | 0.012145 | 0.19388 | 0.080797 | 0.0013471 | 0.077742 | 0.10324 | 0.065592 | 0.024698 | 0 | 0.0037931 | 1 | 0.79084 | 0.022413 | 0.068936 | 0.10328 | 0.0028039 | 0.32063 | 0.41439 | 0.0051985 | 0 | 0.00010592 | 1.7286 | 1.5817 | 0.044825 | 0.20681 | 0.10328 | 0.0028039 | 0.32063 | 0.41439 | 0.0051985 | 0 | 0.00031777 | 2.6799 | 2.2389 | 1.7706 | 0.050179 | 0.22943 | 0.079248 | 0.30868 | 0.23124 | 0.0062775 | 0.71786 | 0.92776 | 0.023278 | 0 | 0.00047429 | 4.0363 | 0.072627 | 0.10796 | 0.49267 | 0.3812 | 0.12613 | 0.023278 | 0.05597 | 0.08673 | 0.00023715 | 0.78483 | 0.58971 | 0.19512 | 0.082132 | 0.061714 | 0.020419 | 1.818 | 0.78483 | 2.2613 | -3.2656 | -3.2656 | 0.49037 | 1365.2635 | 3.4388 | 0.13653 | 1365.2635 | 3.4388 | 2.0321 | 343.8841
October-November 2002 - NF | 47.3937 | 1.7464 | 17.7702 | 10.4643 | 0.17242 | 5.719 | 10.5087 | 3.6524 | 2.0895 | 0 | 0.48353 | 100 | 48.1928 | 1.5801 | 6.0765 | 7.8412 | 0.1588 | 13.0573 | 22.3313 | 0.4624 | 0 | 0.0351 | 99.7355 | 0.025213 | 2.2033 | 375.2851 | 1097.2875 | 0.75367 | 0.094186 | 0.01354 | 0.017035 | 0.064556 | 0 | 0.94299 | 0.77888 | 0.098245 | 0.041159 | 0.033603 | 0.076253 | 0.00052005 | 1.0287 | 0.78879 | 0.021863 | 0.34857 | 0.14565 | 0.0024306 | 0.1419 | 0.1874 | 0.11786 | 0.044365 | 0 | 0.0068133 | 1.8056 | 0.43685 | 0.012108 | 0.19305 | 0.080664 | 0.0013461 | 0.078585 | 0.10378 | 0.065274 | 0.02457 | 0 | 0.0037734 | 1 | 0.80209 | 0.019781 | 0.059596 | 0.10914 | 0.0022386 | 0.32397 | 0.39822 | 0.0074606 | 0 | 0.00023092 | 1.7227 | 1.6042 | 0.039562 | 0.17879 | 0.10914 | 0.0022386 | 0.32397 | 0.39822 | 0.0074606 | 0 | 0.00069277 | 2.6642 | 2.252 | 1.8063 | 0.044548 | 0.19366 | 0.074762 | 0.26843 | 0.24578 | 0.0050414 | 0.72959 | 0.89682 | 0.033603 | 0 | 0.0010401 | 4.0312 | 0.062369 | 0.09283 | 0.47773 | 0.38865 | 0.13361 | 0.033603 | 0.041159 | 0.076253 | 0.00052005 | 0.77888 | 0.57962 | 0.19927 | 0.098245 | 0.07311 | 0.025135 | 1.8075 | 0.77888 | 2.6372 | -2.872 | -2.872 | 0.49347 | 1370.4375 | 3.7529 | 0.13704 | 1370.4375 | 3.7529 | 2.2033 | 375.2851
October-November 2002 - NF | 47.3783 | 1.7538 | 17.8763 | 10.4878 | 0.17258 | 5.6325 | 10.43 | 3.6771 | 2.1046 | 0 | 0.48703 | 100 | 47.0547 | 1.7135 | 6.7926 | 7.7035 | 0.164 | 12.6941 | 23.3793 | 0.3343 | 0 | 0.0073 | 99.8433 | 0.037315 | 1.8237 | 350.1193 | 1092.7064 | 0.76609 | 0.081624 | 0.011947 | 0.017177 | 0.069483 | 0 | 0.94632 | 0.8034 | 0.075159 | 0.045783 | 0.02437 | 0.092529 | 0.00010849 | 1.0413 | 0.78853 | 0.021955 | 0.35065 | 0.14598 | 0.0024329 | 0.13975 | 0.18599 | 0.11866 | 0.044686 | 0 | 0.0068627 | 1.8055 | 0.43674 | 0.01216 | 0.19421 | 0.080851 | 0.0013475 | 0.077402 | 0.10301 | 0.065721 | 0.02475 | 0 | 0.003801 | 1 | 0.78314 | 0.021451 | 0.06662 | 0.10722 | 0.0023119 | 0.31496 | 0.41691 | 0.0053938 | 0 | 4.8027e-05 | 1.7181 | 1.5663 | 0.042902 | 0.19986 | 0.10722 | 0.0023119 | 0.31496 | 0.41691 | 0.0053938 | 0 | 0.00014408 | 2.656 | 2.259 | 1.7692 | 0.048459 | 0.23084 | 0.070153 | 0.30099 | 0.24222 | 0.0052227 | 0.7115 | 0.94182 | 0.02437 | 0 | 0.00021699 | 4.044 | 0.087922 | 0.13045 | 0.4955 | 0.37432 | 0.13018 | 0.02437 | 0.045783 | 0.092529 | 0.00010849 | 0.8034 | 0.59609 | 0.20731 | 0.075159 | 0.055765 | 0.019394 | 1.8448 | 0.8034 | 2.3036 | -3.2508 | -3.2508 | 0.48911 | 1365.8564 | 3.5012 | 0.13659 | 1365.8564 | 3.5012 | 1.8237 | 350.1193
October-November 2002 - NF | 47.4174 | 1.735 | 17.6064 | 10.428 | 0.17217 | 5.8524 | 10.63 | 3.6143 | 2.0662 | 0 | 0.47813 | 100 | 48.0666 | 1.6818 | 5.5116 | 8.1886 | 0.2208 | 12.8235 | 22.2166 | 0.5163 | 0 | 0.0438 | 99.2696 | 0.042528 | 2.3869 | 397.665 | 1104.0851 | 0.75183 | 0.085911 | 0.012598 | 0.016817 | 0.065359 | 0 | 0.93252 | 0.79436 | 0.092983 | 0.022261 | 0.037795 | 0.081469 | 0.00065371 | 1.0295 | 0.78918 | 0.02172 | 0.34536 | 0.14514 | 0.002427 | 0.14521 | 0.18956 | 0.11663 | 0.043869 | 0 | 0.0067373 | 1.8058 | 0.43702 | 0.012028 | 0.19124 | 0.080375 | 0.001344 | 0.08041 | 0.10497 | 0.064585 | 0.024293 | 0 | 0.0037308 | 1 | 0.79999 | 0.021054 | 0.054056 | 0.11397 | 0.0031126 | 0.31817 | 0.39618 | 0.0083303 | 0 | 0.00028816 | 1.7151 | 1.6 | 0.042109 | 0.16217 | 0.11397 | 0.0031126 | 0.31817 | 0.39618 | 0.0083303 | 0 | 0.00086448 | 2.6449 | 2.2685 | 1.8148 | 0.047763 | 0.1852 | 0.060056 | 0.24526 | 0.25855 | 0.0070611 | 0.72177 | 0.89874 | 0.037795 | 0 | 0.0013074 | 4.0331 | 0.066106 | 0.098347 | 0.4765 | 0.38267 | 0.14083 | 0.037795 | 0.022261 | 0.081469 | 0.00065371 | 0.79436 | 0.58067 | 0.21369 | 0.092983 | 0.06797 | 0.025013 | 1.8239 | 0.79436 | 2.774 | -2.7331 | -2.7331 | 0.50011 | 1377.2351 | 3.9766 | 0.13772 | 1377.2351 | 3.9766 | 2.3869 | 397.665
October-November 2002 - NF | 47.3491 | 1.7678 | 18.0776 | 10.5324 | 0.1729 | 5.4685 | 10.2808 | 3.724 | 2.1333 | 0 | 0.49367 | 100 | 47.6836 | 1.5784 | 6.8342 | 7.6109 | 0.1123 | 12.9097 | 23.1597 | 0.31 | 0 | 0.0862 | 100.285 | 0.019475 | 1.8436 | 329.3885 | 1085.2836 | 0.76637 | 0.090606 | 0.012986 | 0.017447 | 0.068615 | 0 | 0.95603 | 0.78585 | 0.085038 | 0.058045 | 0.022435 | 0.081061 | 0.0012719 | 1.0337 | 0.78804 | 0.022131 | 0.3546 | 0.1466 | 0.0024373 | 0.13568 | 0.18333 | 0.12017 | 0.045295 | 0 | 0.0069562 | 1.8052 | 0.43653 | 0.012259 | 0.19643 | 0.081206 | 0.0013501 | 0.075159 | 0.10156 | 0.066568 | 0.025091 | 0 | 0.0038533 | 1 | 0.79361 | 0.01976 | 0.067028 | 0.10593 | 0.0015831 | 0.3203 | 0.413 | 0.0050017 | 0 | 0.00056711 | 1.7268 | 1.5872 | 0.03952 | 0.20108 | 0.10593 | 0.0015831 | 0.3203 | 0.413 | 0.0050017 | 0 | 0.0017013 | 2.6753 | 2.2427 | 1.7798 | 0.044316 | 0.22017 | 0.08048 | 0.30065 | 0.23758 | 0.0035504 | 0.71835 | 0.92622 | 0.022435 | 0 | 0.0025437 | 4.0355 | 0.070946 | 0.10548 | 0.49118 | 0.38095 | 0.12787 | 0.022435 | 0.058045 | 0.081061 | 0.0012719 | 0.78585 | 0.58836 | 0.19749 | 0.085038 | 0.063667 | 0.021371 | 1.8195 | 0.78585 | 2.1976 | -3.3619 | -3.3619 | 0.48067 | 1358.4336 | 3.2939 | 0.13584 | 1358.4336 | 3.2939 | 1.8436 | 329.3885
October-November 2002 - NF | 47.3738 | 1.7559 | 17.9069 | 10.4946 | 0.17263 | 5.6076 | 10.4073 | 3.6843 | 2.109 | 0 | 0.48804 | 100 | 47.2429 | 1.7386 | 6.8644 | 7.7782 | 0.0994 | 12.8798 | 23.1723 | 0.341 | 0 | 0.0365 | 100.1531 | 0.027788 | 1.946 | 349.3258 | 1091.8748 | 0.7623 | 0.088291 | 0.012769 | 0.017218 | 0.0676 | 0 | 0.94818 | 0.79009 | 0.086248 | 0.047277 | 0.024758 | 0.091819 | 0.00054029 | 1.0407 | 0.78846 | 0.021982 | 0.35125 | 0.14607 | 0.0024336 | 0.13913 | 0.18559 | 0.11889 | 0.044778 | 0 | 0.0068769 | 1.8055 | 0.43671 | 0.012175 | 0.19455 | 0.080905 | 0.0013479 | 0.077061 | 0.10279 | 0.065849 | 0.024802 | 0 | 0.0038089 | 1 | 0.78628 | 0.021765 | 0.067324 | 0.10826 | 0.0014012 | 0.31956 | 0.41322 | 0.0055019 | 0 | 0.00024013 | 1.7236 | 1.5726 | 0.043531 | 0.20197 | 0.10826 | 0.0014012 | 0.31956 | 0.41322 | 0.0055019 | 0 | 0.0007204 | 2.6667 | 2.25 | 1.7691 | 0.048971 | 0.23092 | 0.072035 | 0.30295 | 0.24358 | 0.0031527 | 0.719 | 0.92972 | 0.024758 | 0 | 0.0010806 | 4.0423 | 0.084614 | 0.12559 | 0.4905 | 0.37933 | 0.13017 | 0.024758 | 0.047277 | 0.091819 | 0.00054029 | 0.79009 | 0.58823 | 0.20186 | 0.086248 | 0.064213 | 0.022036 | 1.8308 | 0.79009 | 2.3158 | -3.226 | -3.226 | 0.48783 | 1365.0248 | 3.4933 | 0.1365 | 1365.0248 | 3.4933 | 1.946 | 349.3258
October 2002-January 2003 - SEF | 47.803 | 1.6583 | 16.7714 | 10.3693 | 0.17159 | 6.746 | 10.8638 | 3.2707 | 1.8941 | 0 | 0.45182 | 100 | 50.9183 | 0.8042 | 3.4369 | 5.9153 | 0.1317 | 15.0157 | 23.8327 | 0.2615 | 0 | 0.2412 | 100.5575 | 0.04207 | 1.129 | 203.0779 | 1070.3509 | 0.83109 | 0.063684 | 0.0074767 | 0.015007 | 0.067596 | 0 | 0.98485 | 0.87316 | 0.067571 | 0.0091606 | 0.018704 | 0.056204 | 0.0035174 | 1.0283 | 0.7956 | 0.02076 | 0.32898 | 0.14433 | 0.0024189 | 0.16738 | 0.19373 | 0.10554 | 0.040217 | 0 | 0.0063665 | 1.8053 | 0.4407 | 0.011499 | 0.18223 | 0.079945 | 0.0013399 | 0.092714 | 0.10731 | 0.058463 | 0.022277 | 0 | 0.0035265 | 1 | 0.84745 | 0.010068 | 0.033708 | 0.082333 | 0.0018566 | 0.37256 | 0.425 | 0.0042192 | 0 | 0.0015869 | 1.7788 | 1.6949 | 0.020136 | 0.10112 | 0.082333 | 0.0018566 | 0.37256 | 0.425 | 0.0042192 | 0 | 0.0047606 | 2.7069 | 2.2166 | 1.8784 | 0.022316 | 0.12157 | 0.027865 | 0.14943 | 0.1825 | 0.0041152 | 0.8258 | 0.94204 | 0.018704 | 0 | 0.0070348 | 4.0304 | 0.060741 | 0.090424 | 0.482 | 0.42252 | 0.09548 | 0.018704 | 0.0091606 | 0.056204 | 0.0035174 | 0.87316 | 0.71221 | 0.16094 | 0.067571 | 0.055116 | 0.012455 | 1.9015 | 0.87316 | 2.2017 | -3.29 | -3.29 | 0.53698 | 1343.5009 | 2.0308 | 0.13435 | 1343.5009 | 2.0308 | 1.129 | 203.0779
October 2002-January 2003 - SEF | 47.775 | 1.6734 | 16.994 | 10.4206 | 0.17195 | 6.5681 | 10.6925 | 3.3202 | 1.925 | 0 | 0.45918 | 100 | 50.7632 | 0.88345 | 3.521 | 6.471 | 0.13945 | 14.8515 | 23.4997 | 0.25205 | 0 | 0.1681 | 100.5495 | 0.038446 | 1.2433 | 211.297 | 1069.2685 | 0.82187 | 0.068303 | 0.00808 | 0.015287 | 0.066899 | 0 | 0.98043 | 0.86031 | 0.078892 | 0.011089 | 0.018058 | 0.056553 | 0.0024554 | 1.0274 | 0.79513 | 0.02095 | 0.33334 | 0.14504 | 0.002424 | 0.16296 | 0.19067 | 0.10714 | 0.040872 | 0 | 0.0064702 | 1.805 | 0.44052 | 0.011607 | 0.18468 | 0.080355 | 0.0013429 | 0.090283 | 0.10564 | 0.059356 | 0.022644 | 0 | 0.0035846 | 1 | 0.84487 | 0.01106 | 0.034533 | 0.090068 | 0.0019658 | 0.36848 | 0.41906 | 0.0040667 | 0 | 0.0011059 | 1.7752 | 1.6897 | 0.02212 | 0.1036 | 0.090068 | 0.0019658 | 0.36848 | 0.41906 | 0.0040667 | 0 | 0.0033178 | 2.7024 | 2.2202 | 1.8758 | 0.024556 | 0.12419 | 0.029147 | 0.15334 | 0.19997 | 0.0043646 | 0.81812 | 0.93041 | 0.018058 | 0 | 0.0049109 | 4.0295 | 0.059084 | 0.087976 | 0.47643 | 0.41893 | 0.10463 | 0.018058 | 0.011089 | 0.056553 | 0.0024554 | 0.86031 | 0.68838 | 0.17193 | 0.078892 | 0.063126 | 0.015766 | 1.8877 | 0.86031 | 2.1388 | -3.3663 | -3.3663 | 0.52909 | 1342.4185 | 2.113 | 0.13424 | 1342.4185 | 2.113 | 1.2433 | 211.297
October 2002-January 2003 - SEF | 47.7516 | 1.6862 | 17.1803 | 10.4636 | 0.17225 | 6.4192 | 10.5492 | 3.3615 | 1.9508 | 0 | 0.46534 | 100 | 50.6081 | 0.9627 | 3.6051 | 7.0268 | 0.1472 | 14.6874 | 23.1667 | 0.2426 | 0 | 0.095 | 100.5416 | 0.034447 | 1.3581 | 218.1535 | 1068.3804 | 0.81298 | 0.073354 | 0.0087137 | 0.015522 | 0.065993 | 0 | 0.97656 | 0.84743 | 0.09025 | 0.013024 | 0.01741 | 0.056903 | 0.00139 | 1.0264 | 0.79474 | 0.021109 | 0.337 | 0.14564 | 0.0024282 | 0.15927 | 0.18812 | 0.10847 | 0.04142 | 0 | 0.006557 | 1.8048 | 0.44036 | 0.011696 | 0.18673 | 0.080697 | 0.0013454 | 0.088249 | 0.10423 | 0.060104 | 0.022951 | 0 | 0.0036332 | 1 | 0.84228 | 0.012052 | 0.035358 | 0.097803 | 0.0020751 | 0.36441 | 0.41312 | 0.0039142 | 0 | 0.00062501 | 1.7716 | 1.6846 | 0.024104 | 0.10607 | 0.097803 | 0.0020751 | 0.36441 | 0.41312 | 0.0039142 | 0 | 0.001875 | 2.6979 | 2.2239 | 1.8732 | 0.026803 | 0.12683 | 0.030434 | 0.15726 | 0.21751 | 0.0046148 | 0.81042 | 0.91874 | 0.01741 | 0 | 0.0027799 | 4.0287 | 0.057422 | 0.085519 | 0.47084 | 0.41533 | 0.11383 | 0.01741 | 0.013024 | 0.056903 | 0.00139 | 0.84743 | 0.66513 | 0.1823 | 0.09025 | 0.070835 | 0.019415 | 1.8738 | 0.84743 | 2.0794 | -3.4347 | -3.4347 | 0.52235 | 1341.5304 | 2.1815 | 0.13415 | 1341.5304 | 2.1815 | 1.3581 | 218.1535
October 2002-January 2003 - SEF | 47.7643 | 1.6793 | 17.0794 | 10.4403 | 0.17209 | 6.4999 | 10.6268 | 3.3391 | 1.9368 | 0 | 0.462 | 100 | 49.9663 | 1.1079 | 4.1719 | 6.7927 | 0.1033 | 14.3225 | 22.8994 | 0.2548 | 0 | 0.0029 | 99.6217 | 0.02559 | 1.4714 | 243.8973 | 1075.7331 | 0.80694 | 0.079943 | 0.0095231 | 0.015395 | 0.062514 | 0 | 0.97432 | 0.83253 | 0.087812 | 0.028433 | 0.018424 | 0.054042 | 4.2753e-05 | 1.0213 | 0.79495 | 0.021023 | 0.33502 | 0.14531 | 0.0024259 | 0.16127 | 0.1895 | 0.10775 | 0.041123 | 0 | 0.00651 | 1.8049 | 0.44044 | 0.011648 | 0.18562 | 0.080512 | 0.0013441 | 0.089351 | 0.10499 | 0.059699 | 0.022784 | 0 | 0.0036069 | 1 | 0.8316 | 0.01387 | 0.040917 | 0.094545 | 0.0014562 | 0.35536 | 0.40835 | 0.0041111 | 0 | 1.9079e-05 | 1.7502 | 1.6632 | 0.02774 | 0.12275 | 0.094545 | 0.0014562 | 0.35536 | 0.40835 | 0.0041111 | 0 | 5.7238e-05 | 2.6776 | 2.2408 | 1.8635 | 0.03108 | 0.13652 | 0.046858 | 0.18337 | 0.21186 | 0.0032631 | 0.7963 | 0.91505 | 0.018424 | 0 | 8.5506e-05 | 4.0229 | 0.045838 | 0.068366 | 0.47499 | 0.41335 | 0.11167 | 0.018424 | 0.028433 | 0.054042 | 4.2753e-05 | 0.83253 | 0.65546 | 0.17707 | 0.087812 | 0.069135 | 0.018677 | 1.8538 | 0.83253 | 2.1484 | -3.3349 | -3.3349 | 0.52602 | 1348.8831 | 2.439 | 0.13489 | 1348.8831 | 2.439 | 1.4714 | 243.8973
October 2002-January 2003 - SEF | 47.8013 | 1.6592 | 16.7851 | 10.3724 | 0.17162 | 6.7351 | 10.8533 | 3.2738 | 1.896 | 0 | 0.45227 | 100 | 49.0635 | 1.1029 | 4.9164 | 6.2498 | 0.0943 | 14.0008 | 23.3528 | 0.2817 | 0 | 0.3289 | 99.3911 | 0.021539 | 1.6178 | 259.1211 | 1083.0052 | 0.81171 | 0.080071 | 0.0094975 | 0.015025 | 0.060443 | 0 | 0.97675 | 0.83325 | 0.071682 | 0.032361 | 0.020438 | 0.065833 | 0.0048651 | 1.0284 | 0.79557 | 0.020771 | 0.32924 | 0.14437 | 0.0024193 | 0.16711 | 0.19354 | 0.10564 | 0.040257 | 0 | 0.0063729 | 1.8053 | 0.44069 | 0.011506 | 0.18238 | 0.07997 | 0.0013401 | 0.092564 | 0.10721 | 0.058518 | 0.022299 | 0 | 0.0035301 | 1 | 0.81658 | 0.013807 | 0.048218 | 0.086988 | 0.0013293 | 0.34738 | 0.41644 | 0.0045451 | 0 | 0.0021638 | 1.7374 | 1.6332 | 0.027614 | 0.14466 | 0.086988 | 0.0013293 | 0.34738 | 0.41644 | 0.0045451 | 0 | 0.0064915 | 2.6686 | 2.2484 | 1.836 | 0.031044 | 0.16403 | 0.052799 | 0.21683 | 0.19558 | 0.0029889 | 0.78103 | 0.93631 | 0.020438 | 0 | 0.0097303 | 4.0299 | 0.059849 | 0.089107 | 0.4887 | 0.40766 | 0.10364 | 0.020438 | 0.032361 | 0.065833 | 0.0048651 | 0.83325 | 0.66435 | 0.1689 | 0.071682 | 0.057152 | 0.01453 | 1.8617 | 0.83325 | 2.2886 | -3.158 | -3.158 | 0.5365 | 1356.1552 | 2.5912 | 0.13562 | 1356.1552 | 2.5912 | 1.6178 | 259.1211
October 2002-January 2003 - SEF | 47.7424 | 1.6911 | 17.2533 | 10.4805 | 0.17237 | 6.3608 | 10.493 | 3.3777 | 1.9609 | 0 | 0.46775 | 100 | 50.2188 | 1.0278 | 4.3288 | 7.0474 | 0.1369 | 14.3176 | 22.9582 | 0.275 | 0 | 0.0058 | 100.3163 | 0.024752 | 1.4211 | 250.6369 | 1073.9373 | 0.80232 | 0.081969 | 0.0098324 | 0.015615 | 0.062863 | 0 | 0.9726 | 0.82707 | 0.091296 | 0.030889 | 0.019764 | 0.053787 | 8.4988e-05 | 1.0229 | 0.79459 | 0.021171 | 0.33843 | 0.14587 | 0.0024298 | 0.15782 | 0.18712 | 0.109 | 0.041635 | 0 | 0.006591 | 1.8047 | 0.4403 | 0.011732 | 0.18753 | 0.080832 | 0.0013464 | 0.087452 | 0.10369 | 0.060398 | 0.023071 | 0 | 0.0036522 | 1 | 0.83581 | 0.012867 | 0.042455 | 0.09809 | 0.0019299 | 0.35524 | 0.4094 | 0.004437 | 0 | 3.8158e-05 | 1.7603 | 1.6716 | 0.025734 | 0.12737 | 0.09809 | 0.0019299 | 0.35524 | 0.4094 | 0.004437 | 0 | 0.00011448 | 2.6939 | 2.2272 | 1.8615 | 0.028658 | 0.13846 | 0.050653 | 0.18912 | 0.21847 | 0.0042983 | 0.7912 | 0.91184 | 0.019764 | 0 | 0.00016998 | 4.025 | 0.050089 | 0.074665 | 0.47348 | 0.41084 | 0.11568 | 0.019764 | 0.030889 | 0.053787 | 8.4988e-05 | 0.82707 | 0.64537 | 0.18171 | 0.091296 | 0.071238 | 0.020058 | 1.85 | 0.82707 | 2.1973 | -3.3019 | -3.3019 | 0.51967 | 1347.0873 | 2.5064 | 0.13471 | 1347.0873 | 2.5064 | 1.4211 | 250.6369
October 2002-January 2003 - SEF | 47.7571 | 1.6832 | 17.1369 | 10.4536 | 0.17218 | 6.4539 | 10.5826 | 3.3519 | 1.9448 | 0 | 0.4639 | 100 | 50.0797 | 1.1196 | 4.3458 | 7.2623 | 0.2195 | 14.3142 | 22.6895 | 0.2844 | 0 | 0.0614 | 100.3764 | 0.018571 | 1.7281 | 257.9259 | 1077.2332 | 0.79738 | 0.087952 | 0.010436 | 0.015468 | 0.060269 | 0 | 0.9715 | 0.81595 | 0.10034 | 0.02678 | 0.02045 | 0.057971 | 0.00090013 | 1.0224 | 0.79483 | 0.021072 | 0.33615 | 0.1455 | 0.0024272 | 0.16013 | 0.18871 | 0.10816 | 0.041292 | 0 | 0.0065368 | 1.8048 | 0.4404 | 0.011675 | 0.18625 | 0.080617 | 0.0013448 | 0.088723 | 0.10456 | 0.05993 | 0.022879 | 0 | 0.0036219 | 1 | 0.83349 | 0.014016 | 0.042622 | 0.10108 | 0.0030943 | 0.35515 | 0.40461 | 0.0045887 | 0 | 0.00040395 | 1.7591 | 1.667 | 0.028032 | 0.12787 | 0.10108 | 0.0030943 | 0.35515 | 0.40461 | 0.0045887 | 0 | 0.0012119 | 2.6926 | 2.2283 | 1.8573 | 0.031233 | 0.14272 | 0.04723 | 0.18995 | 0.22524 | 0.006895 | 0.79139 | 0.9016 | 0.02045 | 0 | 0.0018003 | 4.0258 | 0.051676 | 0.077016 | 0.46833 | 0.41109 | 0.12058 | 0.02045 | 0.02678 | 0.057971 | 0.00090013 | 0.81595 | 0.63089 | 0.18506 | 0.10034 | 0.077584 | 0.022757 | 1.8383 | 0.81595 | 2.2456 | -3.2249 | -3.2249 | 0.52393 | 1350.3832 | 2.5793 | 0.13504 | 1350.3832 | 2.5793 | 1.7281 | 257.9259
October 2002-January 2003 - SEF | 47.735 | 1.6952 | 17.3122 | 10.4941 | 0.17246 | 6.3137 | 10.4477 | 3.3908 | 1.9691 | 0 | 0.4697 | 100 | 49.0186 | 1.208 | 4.7577 | 7.5852 | 0.1588 | 13.7819 | 22.7161 | 0.2642 | 0 | 0.0292 | 99.5197 | 0.02328 | 1.6382 | 268.3301 | 1077.6151 | 0.79389 | 0.086045 | 0.010438 | 0.01569 | 0.061538 | 0 | 0.9676 | 0.81717 | 0.095838 | 0.030291 | 0.019219 | 0.06529 | 0.00043307 | 1.0282 | 0.79447 | 0.021222 | 0.33959 | 0.14606 | 0.0024312 | 0.15665 | 0.18631 | 0.10942 | 0.041808 | 0 | 0.0066185 | 1.8046 | 0.44025 | 0.01176 | 0.18818 | 0.08094 | 0.0013472 | 0.086808 | 0.10324 | 0.060634 | 0.023168 | 0 | 0.0036676 | 1 | 0.81583 | 0.015123 | 0.046662 | 0.10558 | 0.0022386 | 0.34195 | 0.40508 | 0.0042627 | 0 | 0.00019211 | 1.7369 | 1.6317 | 0.030246 | 0.13999 | 0.10558 | 0.0022386 | 0.34195 | 0.40508 | 0.0042627 | 0 | 0.00057632 | 2.6616 | 2.2543 | 1.8391 | 0.034092 | 0.16087 | 0.04951 | 0.21038 | 0.238 | 0.0050465 | 0.77085 | 0.91318 | 0.019219 | 0 | 0.00086614 | 4.0308 | 0.06153 | 0.09159 | 0.47387 | 0.40001 | 0.12612 | 0.019219 | 0.030291 | 0.06529 | 0.00043307 | 0.81717 | 0.62128 | 0.19589 | 0.095838 | 0.072865 | 0.022974 | 1.8454 | 0.81717 | 2.1622 | -3.3327 | -3.3327 | 0.51749 | 1350.7651 | 2.6833 | 0.13508 | 1350.7651 | 2.6833 | 1.6382 | 268.3301
October 2002-January 2003 - SEF | 47.8099 | 1.6545 | 16.7168 | 10.3567 | 0.17151 | 6.7896 | 10.9058 | 3.2586 | 1.8866 | 0 | 0.45002 | 100 | 48.1564 | 1.3231 | 5.6892 | 6.8069 | 0.0981 | 13.4901 | 23.5361 | 0.31 | 0 | 0.3405 | 99.7504 | 0.023561 | 1.7988 | 295.9454 | 1092.1052 | 0.80173 | 0.082899 | 0.010021 | 0.014941 | 0.058449 | 0 | 0.96804 | 0.8253 | 0.070648 | 0.032618 | 0.022515 | 0.081713 | 0.0050421 | 1.0378 | 0.79571 | 0.020713 | 0.32791 | 0.14415 | 0.0024177 | 0.16846 | 0.19448 | 0.10515 | 0.040056 | 0 | 0.0063411 | 1.8054 | 0.44074 | 0.011473 | 0.18163 | 0.079845 | 0.0013392 | 0.093309 | 0.10772 | 0.058244 | 0.022187 | 0 | 0.0035123 | 1 | 0.80148 | 0.016564 | 0.055798 | 0.094742 | 0.0013829 | 0.33471 | 0.41971 | 0.0050017 | 0 | 0.0022402 | 1.7316 | 1.603 | 0.033128 | 0.16739 | 0.094742 | 0.0013829 | 0.33471 | 0.41971 | 0.0050017 | 0 | 0.0067205 | 2.6657 | 2.2508 | 1.804 | 0.037282 | 0.19604 | 0.055134 | 0.25118 | 0.21324 | 0.0031126 | 0.75335 | 0.94467 | 0.022515 | 0 | 0.010084 | 4.0394 | 0.078778 | 0.11701 | 0.49346 | 0.39352 | 0.11302 | 0.022515 | 0.032618 | 0.081713 | 0.0050421 | 0.8253 | 0.64116 | 0.18414 | 0.070648 | 0.054885 | 0.015763 | 1.8631 | 0.8253 | 2.3939 | -3.0344 | -3.0344 | 0.53888 | 1365.2552 | 2.9595 | 0.13653 | 1365.2552 | 2.9595 | 1.7988 | 295.9454
October 2002-January 2003 - SEF | 47.8082 | 1.6555 | 16.7304 | 10.3598 | 0.17153 | 6.7788 | 10.8953 | 3.2616 | 1.8885 | 0 | 0.45047 | 100 | 48.9844 | 1.3615 | 5.5475 | 6.6743 | 0.1252 | 13.6907 | 23.1177 | 0.3181 | 0 | 0.3654 | 100.1848 | 0.0072866 | 2.106 | 297.5287 | 1092.1058 | 0.79792 | 0.093595 | 0.011116 | 0.014958 | 0.055733 | 0 | 0.97332 | 0.8052 | 0.080408 | 0.040694 | 0.022923 | 0.069347 | 0.0053685 | 1.0239 | 0.79568 | 0.020725 | 0.32817 | 0.14419 | 0.002418 | 0.16819 | 0.19429 | 0.10525 | 0.040096 | 0 | 0.0063474 | 1.8054 | 0.44073 | 0.011479 | 0.18178 | 0.07987 | 0.0013393 | 0.093161 | 0.10762 | 0.058298 | 0.022209 | 0 | 0.0035159 | 1 | 0.81526 | 0.017045 | 0.054408 | 0.092897 | 0.0017649 | 0.33968 | 0.41225 | 0.0051324 | 0 | 0.002404 | 1.7408 | 1.6305 | 0.034089 | 0.16322 | 0.092897 | 0.0017649 | 0.33968 | 0.41225 | 0.0051324 | 0 | 0.0072119 | 2.6868 | 2.2332 | 1.8206 | 0.038063 | 0.17939 | 0.063616 | 0.243 | 0.20745 | 0.0039414 | 0.75857 | 0.92061 | 0.022923 | 0 | 0.010737 | 4.0259 | 0.051831 | 0.077246 | 0.48695 | 0.40124 | 0.11182 | 0.022923 | 0.040694 | 0.069347 | 0.0053685 | 0.8052 | 0.62972 | 0.17549 | 0.080408 | 0.062884 | 0.017524 | 1.8291 | 0.8052 | 2.4102 | -2.9952 | -2.9952 | 0.53841 | 1365.2558 | 2.9753 | 0.13653 | 1365.2558 | 2.9753 | 2.106 | 297.5287
October 2002-January 2003 - SEF | 47.7715 | 1.6754 | 17.0223 | 10.4272 | 0.172 | 6.5454 | 10.6707 | 3.3265 | 1.9289 | 0 | 0.46012 | 100 | 48.3854 | 1.3798 | 5.6948 | 7.068 | 0.1175 | 13.4851 | 23.364 | 0.2655 | 0 | 0.1374 | 99.8975 | 0.01924 | 1.6926 | 284.2308 | 1086.0897 | 0.79882 | 0.085824 | 0.010424 | 0.015324 | 0.059485 | 0 | 0.96988 | 0.81806 | 0.077268 | 0.040699 | 0.019246 | 0.075146 | 0.0020307 | 1.0325 | 0.79507 | 0.020974 | 0.3339 | 0.14513 | 0.0024246 | 0.1624 | 0.19029 | 0.10734 | 0.040955 | 0 | 0.0064834 | 1.805 | 0.44049 | 0.01162 | 0.18499 | 0.080407 | 0.0013433 | 0.089974 | 0.10542 | 0.05947 | 0.02269 | 0 | 0.003592 | 1 | 0.80529 | 0.017274 | 0.055853 | 0.098377 | 0.0016564 | 0.33458 | 0.41664 | 0.0042837 | 0 | 0.00090396 | 1.7349 | 1.6106 | 0.034547 | 0.16756 | 0.098377 | 0.0016564 | 0.33458 | 0.41664 | 0.0042837 | 0 | 0.0027119 | 2.6709 | 2.2464 | 1.809 | 0.038804 | 0.19099 | 0.059945 | 0.25094 | 0.22099 | 0.0037209 | 0.7516 | 0.93594 | 0.019246 | 0 | 0.0040613 | 4.0343 | 0.068623 | 0.10206 | 0.48944 | 0.39305 | 0.11751 | 0.019246 | 0.040699 | 0.075146 | 0.0020307 | 0.81806 | 0.62977 | 0.18829 | 0.077268 | 0.059483 | 0.017784 | 1.8505 | 0.81806 | 2.199 | -3.2594 | -3.2594 | 0.52808 | 1359.2397 | 2.8423 | 0.13592 | 1359.2397 | 2.8423 | 1.6926 | 284.2308
October 2002-January 2003 - SEF | 47.7571 | 1.6832 | 17.1369 | 10.4536 | 0.17218 | 6.4539 | 10.5826 | 3.3519 | 1.9448 | 0 | 0.4639 | 100 | 48.3725 | 1.3748 | 5.4417 | 7.4186 | 0.13685 | 13.4503 | 23.0898 | 0.27025 | 0 | 0.07675 | 99.6315 | 0.022391 | 1.7154 | 287.5551 | 1084.8927 | 0.7943 | 0.086025 | 0.010521 | 0.015469 | 0.060038 | 0 | 0.96636 | 0.81669 | 0.084256 | 0.036132 | 0.019662 | 0.074366 | 0.0011384 | 1.0322 | 0.79483 | 0.021072 | 0.33615 | 0.1455 | 0.0024272 | 0.16013 | 0.18871 | 0.10816 | 0.041292 | 0 | 0.0065368 | 1.8048 | 0.4404 | 0.011675 | 0.18625 | 0.080617 | 0.0013448 | 0.088723 | 0.10456 | 0.05993 | 0.022879 | 0 | 0.0036219 | 1 | 0.80508 | 0.017211 | 0.05337 | 0.10326 | 0.0019292 | 0.33372 | 0.41175 | 0.0043604 | 0 | 0.00050494 | 1.7312 | 1.6102 | 0.034422 | 0.16011 | 0.10326 | 0.0019292 | 0.33372 | 0.41175 | 0.0043604 | 0 | 0.0015148 | 2.6612 | 2.2546 | 1.8151 | 0.038804 | 0.18486 | 0.055793 | 0.24066 | 0.2328 | 0.0043495 | 0.7524 | 0.92833 | 0.019662 | 0 | 0.0022769 | 4.0344 | 0.068846 | 0.10239 | 0.48404 | 0.39231 | 0.12365 | 0.019662 | 0.036132 | 0.074366 | 0.0011384 | 0.81669 | 0.62097 | 0.19573 | 0.084256 | 0.064063 | 0.020192 | 1.8489 | 0.81669 | 2.2063 | -3.2652 | -3.2652 | 0.52393 | 1358.0427 | 2.8756 | 0.1358 | 1358.0427 | 2.8756 | 1.7154 | 287.5551
October 2002-January 2003 - SEF | 47.7443 | 1.6901 | 17.2386 | 10.4771 | 0.17234 | 6.3726 | 10.5043 | 3.3745 | 1.9589 | 0 | 0.46727 | 100 | 48.3597 | 1.3698 | 5.1885 | 7.7692 | 0.1562 | 13.4155 | 22.8155 | 0.275 | 0 | 0.0161 | 99.3655 | 0.025566 | 1.7397 | 290.7182 | 1083.8457 | 0.78975 | 0.086283 | 0.010616 | 0.015598 | 0.060513 | 0 | 0.96276 | 0.81532 | 0.091295 | 0.031531 | 0.020081 | 0.07358 | 0.00023969 | 1.032 | 0.79462 | 0.021159 | 0.33814 | 0.14583 | 0.0024295 | 0.15811 | 0.18732 | 0.10889 | 0.041592 | 0 | 0.0065842 | 1.8047 | 0.44031 | 0.011725 | 0.18737 | 0.080805 | 0.0013462 | 0.087612 | 0.1038 | 0.060339 | 0.023047 | 0 | 0.0036484 | 1 | 0.80486 | 0.017148 | 0.050887 | 0.10814 | 0.0022019 | 0.33285 | 0.40686 | 0.004437 | 0 | 0.00010592 | 1.7275 | 1.6097 | 0.034297 | 0.15266 | 0.10814 | 0.0022019 | 0.33285 | 0.40686 | 0.004437 | 0 | 0.00031777 | 2.6515 | 2.2629 | 1.8213 | 0.038805 | 0.17869 | 0.051612 | 0.2303 | 0.2447 | 0.0049827 | 0.75321 | 0.92067 | 0.020081 | 0 | 0.00047938 | 4.0345 | 0.069071 | 0.10272 | 0.47863 | 0.39157 | 0.1298 | 0.020081 | 0.031531 | 0.07358 | 0.00023969 | 0.81532 | 0.61233 | 0.20298 | 0.091295 | 0.068566 | 0.022729 | 1.8474 | 0.81532 | 2.215 | -3.268 | -3.268 | 0.52021 | 1356.9957 | 2.9072 | 0.1357 | 1356.9957 | 2.9072 | 1.7397 | 290.7182
October 2002-January 2003 - SEF | 47.7643 | 1.6793 | 17.0794 | 10.4403 | 0.17209 | 6.4999 | 10.6268 | 3.3391 | 1.9368 | 0 | 0.462 | 100 | 48.1329 | 1.3748 | 5.9745 | 6.8712 | 0.0865 | 13.2679 | 23.1037 | 0.2831 | 0 | 0.1681 | 99.2627 | 0.01127 | 1.78 | 299.587 | 1088.273 | 0.79419 | 0.091808 | 0.011181 | 0.015397 | 0.057933 | 0 | 0.97051 | 0.80546 | 0.076703 | 0.052001 | 0.020619 | 0.069944 | 0.0024962 | 1.0272 | 0.79495 | 0.021023 | 0.33502 | 0.14531 | 0.0024259 | 0.16127 | 0.1895 | 0.10775 | 0.041123 | 0 | 0.00651 | 1.8049 | 0.44044 | 0.011648 | 0.18562 | 0.080512 | 0.0013441 | 0.089351 | 0.10499 | 0.059699 | 0.022784 | 0 | 0.0036069 | 1 | 0.80109 | 0.017211 | 0.058596 | 0.095637 | 0.0012194 | 0.32919 | 0.412 | 0.0045677 | 0 | 0.0011059 | 1.7206 | 1.6022 | 0.034422 | 0.17579 | 0.095637 | 0.0012194 | 0.32919 | 0.412 | 0.0045677 | 0 | 0.0033178 | 2.6583 | 2.2571 | 1.8081 | 0.038847 | 0.19189 | 0.07262 | 0.26451 | 0.21586 | 0.0027522 | 0.74301 | 0.9299 | 0.020619 | 0 | 0.0049923 | 4.0286 | 0.057203 | 0.085195 | 0.49162 | 0.39281 | 0.11557 | 0.020619 | 0.052001 | 0.069944 | 0.0024962 | 0.80546 | 0.62235 | 0.18311 | 0.076703 | 0.059266 | 0.017437 | 1.8327 | 0.80546 | 2.2609 | -3.1893 | -3.1893 | 0.52602 | 1361.423 | 2.9959 | 0.13614 | 1361.423 | 2.9959 | 1.78 | 299.587
October 2002-January 2003 - SEF | 47.7821 | 1.6696 | 16.9377 | 10.4076 | 0.17186 | 6.6131 | 10.7359 | 3.3077 | 1.9172 | 0 | 0.45732 | 100 | 48.0195 | 1.4499 | 6.1238 | 7.2018 | 0.0956 | 13.1733 | 23.2744 | 0.3249 | 0 | 0.3157 | 99.9789 | 0.014985 | 2.0071 | 320.5357 | 1094.2794 | 0.78989 | 0.091876 | 0.011258 | 0.015219 | 0.056779 | 0 | 0.96502 | 0.80487 | 0.077464 | 0.042461 | 0.023562 | 0.080733 | 0.0046677 | 1.0338 | 0.79525 | 0.020902 | 0.33224 | 0.14486 | 0.0024227 | 0.16408 | 0.19145 | 0.10673 | 0.040706 | 0 | 0.006444 | 1.8051 | 0.44056 | 0.011579 | 0.18406 | 0.080251 | 0.0013422 | 0.090898 | 0.10606 | 0.05913 | 0.022551 | 0 | 0.0035699 | 1 | 0.7992 | 0.018151 | 0.06006 | 0.10024 | 0.0013477 | 0.32685 | 0.41504 | 0.0052421 | 0 | 0.002077 | 1.7282 | 1.5984 | 0.036302 | 0.18018 | 0.10024 | 0.0013477 | 0.32685 | 0.41504 | 0.0052421 | 0 | 0.006231 | 2.6698 | 2.2473 | 1.7961 | 0.040792 | 0.20393 | 0.066023 | 0.26995 | 0.22527 | 0.0030287 | 0.73453 | 0.93273 | 0.023562 | 0 | 0.0093354 | 4.0353 | 0.070547 | 0.1049 | 0.49206 | 0.3875 | 0.12044 | 0.023562 | 0.042461 | 0.080733 | 0.0046677 | 0.80487 | 0.61403 | 0.19085 | 0.077464 | 0.059096 | 0.018368 | 1.8386 | 0.80487 | 2.4118 | -3.0195 | -3.0195 | 0.53111 | 1367.4294 | 3.2054 | 0.13674 | 1367.4294 | 3.2054 | 2.0071 | 320.5357
October 2002-January 2003 - SEF | 47.7571 | 1.6832 | 17.1369 | 10.4536 | 0.17218 | 6.4539 | 10.5826 | 3.3519 | 1.9448 | 0 | 0.4639 | 100 | 47.9468 | 1.3865 | 6.0841 | 7.3073 | 0.1072 | 13.1651 | 23.1849 | 0.3046 | 0 | 0.2251 | 99.7116 | 0.015741 | 1.8414 | 311.5758 | 1089.5899 | 0.78927 | 0.091377 | 0.011251 | 0.01547 | 0.058158 | 0 | 0.96553 | 0.80501 | 0.080163 | 0.045178 | 0.022151 | 0.078223 | 0.0033375 | 1.0341 | 0.79483 | 0.021072 | 0.33615 | 0.1455 | 0.0024272 | 0.16013 | 0.18871 | 0.10816 | 0.041292 | 0 | 0.0065368 | 1.8048 | 0.4404 | 0.011675 | 0.18625 | 0.080617 | 0.0013448 | 0.088723 | 0.10456 | 0.05993 | 0.022879 | 0 | 0.0036219 | 1 | 0.79799 | 0.017358 | 0.059671 | 0.10171 | 0.0015112 | 0.32664 | 0.41344 | 0.0049146 | 0 | 0.0014809 | 1.7247 | 1.596 | 0.034715 | 0.17901 | 0.10171 | 0.0015112 | 0.32664 | 0.41344 | 0.0049146 | 0 | 0.0044428 | 2.6624 | 2.2536 | 1.7984 | 0.039117 | 0.20162 | 0.067329 | 0.26895 | 0.22921 | 0.0034057 | 0.73613 | 0.93175 | 0.022151 | 0 | 0.006675 | 4.0358 | 0.071535 | 0.10635 | 0.49027 | 0.38734 | 0.1224 | 0.022151 | 0.045178 | 0.078223 | 0.0033375 | 0.80501 | 0.61171 | 0.1933 | 0.080163 | 0.060914 | 0.019249 | 1.8391 | 0.80501 | 2.3255 | -3.1315 | -3.1315 | 0.52393 | 1362.7399 | 3.1158 | 0.13627 | 1362.7399 | 3.1158 | 1.8414 | 311.5758
October 2002-January 2003 - SEF | 47.8064 | 1.6564 | 16.744 | 10.363 | 0.17155 | 6.7679 | 10.8848 | 3.2647 | 1.8903 | 0 | 0.45092 | 100 | 47.7457 | 1.555 | 6.2617 | 7.2147 | 0.0852 | 13.2131 | 23.3612 | 0.3316 | 0 | 0.4545 | 100.2227 | 0.012224 | 2.2323 | 323.6366 | 1097.8222 | 0.79038 | 0.093759 | 0.011365 | 0.014975 | 0.05524 | 0 | 0.96572 | 0.8026 | 0.079371 | 0.035533 | 0.02402 | 0.090317 | 0.0067124 | 1.0386 | 0.79566 | 0.020736 | 0.32844 | 0.14424 | 0.0024183 | 0.16792 | 0.1941 | 0.10535 | 0.040136 | 0 | 0.0063538 | 1.8053 | 0.44072 | 0.011486 | 0.18193 | 0.079895 | 0.0013395 | 0.093012 | 0.10752 | 0.058353 | 0.022232 | 0 | 0.0035194 | 1 | 0.79465 | 0.019467 | 0.061413 | 0.10042 | 0.0012011 | 0.32783 | 0.41659 | 0.0053502 | 0 | 0.0029902 | 1.7299 | 1.5893 | 0.038934 | 0.18424 | 0.10042 | 0.0012011 | 0.32783 | 0.41659 | 0.0053502 | 0 | 0.0089705 | 2.6728 | 2.2448 | 1.7838 | 0.0437 | 0.21617 | 0.059553 | 0.27572 | 0.22542 | 0.0026962 | 0.73592 | 0.93516 | 0.02402 | 0 | 0.013425 | 4.0399 | 0.07981 | 0.11853 | 0.4924 | 0.38749 | 0.12011 | 0.02402 | 0.035533 | 0.090317 | 0.0067124 | 0.8026 | 0.61269 | 0.18992 | 0.079371 | 0.06059 | 0.018781 | 1.8412 | 0.8026 | 2.4552 | -2.9487 | -2.9487 | 0.53793 | 1370.9722 | 3.2364 | 0.1371 | 1370.9722 | 3.2364 | 2.2323 | 323.6366
October 2002-January 2003 - SEF | 47.7786 | 1.6715 | 16.9658 | 10.4141 | 0.17191 | 6.5906 | 10.7142 | 3.3139 | 1.9211 | 0 | 0.45825 | 100 | 47.7885 | 1.5333 | 6.3203 | 7.4282 | 0.1666 | 13.2082 | 23.1974 | 0.3114 | 0 | 0.2265 | 100.1804 | 0.010319 | 2.0449 | 317.3856 | 1093.5047 | 0.78741 | 0.095845 | 0.011669 | 0.015254 | 0.056008 | 0 | 0.96619 | 0.79773 | 0.085213 | 0.04205 | 0.022567 | 0.085877 | 0.0033465 | 1.0368 | 0.79519 | 0.020926 | 0.33279 | 0.14495 | 0.0024233 | 0.16352 | 0.19106 | 0.10694 | 0.040789 | 0 | 0.0064571 | 1.805 | 0.44054 | 0.011593 | 0.18437 | 0.080303 | 0.0013425 | 0.090591 | 0.10585 | 0.059243 | 0.022597 | 0 | 0.0035772 | 1 | 0.79536 | 0.019195 | 0.061987 | 0.10339 | 0.0023485 | 0.32771 | 0.41367 | 0.0050243 | 0 | 0.0014901 | 1.7302 | 1.5907 | 0.038391 | 0.18596 | 0.10339 | 0.0023485 | 0.32771 | 0.41367 | 0.0050243 | 0 | 0.0044704 | 2.6717 | 2.2458 | 1.7862 | 0.043108 | 0.2138 | 0.064616 | 0.27842 | 0.23219 | 0.0052743 | 0.73597 | 0.92901 | 0.022567 | 0 | 0.0066931 | 4.0394 | 0.078844 | 0.11711 | 0.48832 | 0.38685 | 0.12482 | 0.022567 | 0.04205 | 0.085877 | 0.0033465 | 0.79773 | 0.60313 | 0.1946 | 0.085213 | 0.064425 | 0.020787 | 1.8345 | 0.79773 | 2.3652 | -3.0608 | -3.0608 | 0.5301 | 1366.6547 | 3.1739 | 0.13667 | 1366.6547 | 3.1739 | 2.0449 | 317.3856
October 2002-January 2003 - SEF | 47.7856 | 1.6677 | 16.9097 | 10.4012 | 0.17182 | 6.6355 | 10.7574 | 3.3014 | 1.9133 | 0 | 0.45639 | 100 | 47.7157 | 1.5033 | 6.0614 | 7.6585 | 0.133 | 13.0573 | 23.1597 | 0.3653 | 0 | 0.0161 | 99.6703 | 0.027893 | 1.7976 | 340.8456 | 1098.4538 | 0.78388 | 0.087511 | 0.010928 | 0.015184 | 0.057396 | 0 | 0.9549 | 0.81178 | 0.080455 | 0.036027 | 0.02663 | 0.084957 | 0.00023929 | 1.0401 | 0.79531 | 0.020878 | 0.33169 | 0.14477 | 0.0024221 | 0.16463 | 0.19183 | 0.10653 | 0.040624 | 0 | 0.0064309 | 1.8051 | 0.44058 | 0.011566 | 0.18375 | 0.080199 | 0.0013418 | 0.091204 | 0.10627 | 0.059018 | 0.022505 | 0 | 0.0035626 | 1 | 0.79415 | 0.01882 | 0.059448 | 0.1066 | 0.0018749 | 0.32397 | 0.413 | 0.0058939 | 0 | 0.00010592 | 1.7238 | 1.5883 | 0.03764 | 0.17834 | 0.1066 | 0.0018749 | 0.32397 | 0.413 | 0.0058939 | 0 | 0.00031777 | 2.6559 | 2.2591 | 1.7941 | 0.042516 | 0.20594 | 0.062657 | 0.2686 | 0.24081 | 0.0042356 | 0.73188 | 0.933 | 0.02663 | 0 | 0.00047858 | 4.0422 | 0.084404 | 0.12528 | 0.4885 | 0.3832 | 0.1283 | 0.02663 | 0.036027 | 0.084957 | 0.00023929 | 0.81178 | 0.60815 | 0.20362 | 0.080455 | 0.060274 | 0.020181 | 1.8519 | 0.81178 | 2.5377 | -2.8986 | -2.8986 | 0.5321 | 1371.6038 | 3.4085 | 0.13716 | 1371.6038 | 3.4085 | 1.7976 | 340.8456
October 2002-January 2003 - SEF | 47.775 | 1.6734 | 16.994 | 10.4206 | 0.17195 | 6.5681 | 10.6925 | 3.3202 | 1.925 | 0 | 0.45918 | 100 | 47.4633 | 1.5417 | 6.3939 | 7.0307 | 0.0736 | 12.8865 | 23.1611 | 0.3006 | 0 | 0.1082 | 98.9596 | 0.014726 | 1.8441 | 325.1749 | 1095.2294 | 0.78924 | 0.091785 | 0.011349 | 0.01529 | 0.056943 | 0 | 0.96461 | 0.80397 | 0.071605 | 0.054242 | 0.022002 | 0.076995 | 0.0016146 | 1.0304 | 0.79513 | 0.02095 | 0.33334 | 0.14504 | 0.002424 | 0.16296 | 0.19067 | 0.10714 | 0.040872 | 0 | 0.0064702 | 1.805 | 0.44052 | 0.011607 | 0.18468 | 0.080355 | 0.0013429 | 0.090283 | 0.10564 | 0.059356 | 0.022644 | 0 | 0.0035846 | 1 | 0.78995 | 0.0193 | 0.062709 | 0.097857 | 0.0010375 | 0.31973 | 0.41302 | 0.00485 | 0 | 0.00071185 | 1.7092 | 1.5799 | 0.038601 | 0.18813 | 0.097857 | 0.0010375 | 0.31973 | 0.41302 | 0.00485 | 0 | 0.0021356 | 2.6452 | 2.2682 | 1.7918 | 0.043778 | 0.20823 | 0.076244 | 0.28448 | 0.22196 | 0.0023534 | 0.72522 | 0.93682 | 0.022002 | 0 | 0.0032293 | 4.0316 | 0.063206 | 0.094066 | 0.49663 | 0.38445 | 0.11891 | 0.022002 | 0.054242 | 0.076995 | 0.0016146 | 0.80397 | 0.61404 | 0.18993 | 0.071605 | 0.054689 | 0.016916 | 1.8344 | 0.80397 | 2.3363 | -3.1011 | -3.1011 | 0.52909 | 1368.3794 | 3.2517 | 0.13684 | 1368.3794 | 3.2517 | 1.8441 | 325.1749
October 2002-January 2003 - SEF | 47.7926 | 1.6639 | 16.854 | 10.3883 | 0.17173 | 6.68 | 10.8002 | 3.2891 | 1.9056 | 0 | 0.45455 | 100 | 47.4932 | 1.5951 | 6.2333 | 7.5865 | 0.124 | 13.0639 | 22.9848 | 0.3532 | 0 | 0 | 99.434 | 0.019244 | 1.9168 | 339.4324 | 1099.2875 | 0.78288 | 0.092949 | 0.011465 | 0.015114 | 0.055734 | 0 | 0.95814 | 0.80212 | 0.085185 | 0.03973 | 0.025793 | 0.085724 | 0 | 1.0386 | 0.79543 | 0.02083 | 0.3306 | 0.14459 | 0.0024208 | 0.16574 | 0.19259 | 0.10614 | 0.04046 | 0 | 0.006405 | 1.8052 | 0.44063 | 0.011539 | 0.18314 | 0.080097 | 0.001341 | 0.091812 | 0.10669 | 0.058794 | 0.022413 | 0 | 0.0035481 | 1 | 0.79044 | 0.019969 | 0.061134 | 0.10559 | 0.001748 | 0.32413 | 0.40988 | 0.0056987 | 0 | 0 | 1.7186 | 1.5809 | 0.039938 | 0.1834 | 0.10559 | 0.001748 | 0.32413 | 0.40988 | 0.0056987 | 0 | 0 | 2.6513 | 2.2631 | 1.7888 | 0.045191 | 0.21118 | 0.065523 | 0.2767 | 0.23896 | 0.0039559 | 0.73353 | 0.92758 | 0.025793 | 0 | 0 | 4.0405 | 0.081065 | 0.12038 | 0.48717 | 0.38525 | 0.12758 | 0.025793 | 0.03973 | 0.085724 | 0 | 0.80212 | 0.60257 | 0.19955 | 0.085185 | 0.063993 | 0.021192 | 1.8407 | 0.80212 | 2.5127 | -2.9045 | -2.9045 | 0.53407 | 1372.4375 | 3.3943 | 0.13724 | 1372.4375 | 3.3943 | 1.9168 | 339.4324
October 2002-January 2003 - SEF | 47.7891 | 1.6658 | 16.8818 | 10.3948 | 0.17177 | 6.6578 | 10.7789 | 3.2952 | 1.9094 | 0 | 0.45547 | 100 | 47.4932 | 1.5951 | 6.2333 | 7.5865 | 0.124 | 13.0639 | 22.9848 | 0.3532 | 0 | 0 | 99.434 | 0.019851 | 1.9159 | 340.5011 | 1099.1214 | 0.78227 | 0.092788 | 0.011474 | 0.015149 | 0.055897 | 0 | 0.95758 | 0.80212 | 0.085185 | 0.03973 | 0.025793 | 0.085724 | 0 | 1.0386 | 0.79537 | 0.020854 | 0.33114 | 0.14468 | 0.0024214 | 0.16519 | 0.19221 | 0.10633 | 0.040542 | 0 | 0.0064179 | 1.8052 | 0.44061 | 0.011552 | 0.18344 | 0.080148 | 0.0013414 | 0.091508 | 0.10648 | 0.058906 | 0.022459 | 0 | 0.0035553 | 1 | 0.79044 | 0.019969 | 0.061134 | 0.10559 | 0.001748 | 0.32413 | 0.40988 | 0.0056987 | 0 | 0 | 1.7186 | 1.5809 | 0.039938 | 0.1834 | 0.10559 | 0.001748 | 0.32413 | 0.40988 | 0.0056987 | 0 | 0 | 2.6513 | 2.2631 | 1.7888 | 0.045191 | 0.21118 | 0.065523 | 0.2767 | 0.23896 | 0.0039559 | 0.73353 | 0.92758 | 0.025793 | 0 | 0 | 4.0405 | 0.081065 | 0.12038 | 0.48717 | 0.38525 | 0.12758 | 0.025793 | 0.03973 | 0.085724 | 0 | 0.80212 | 0.60257 | 0.19955 | 0.085185 | 0.063993 | 0.021192 | 1.8407 | 0.80212 | 2.5092 | -2.9115 | -2.9115 | 0.53309 | 1372.2714 | 3.405 | 0.13723 | 1372.2714 | 3.405 | 1.9159 | 340.5011
October 2002-January 2003 - SEF | 47.7643 | 1.6793 | 17.0794 | 10.4403 | 0.17209 | 6.4999 | 10.6268 | 3.3391 | 1.9368 | 0 | 0.462 | 100 | 47.6237 | 1.5067 | 6.5602 | 7.3742 | 0.0968 | 13.1982 | 23.0365 | 0.3168 | 0 | 0.1155 | 99.8286 | 0.0060353 | 1.9019 | 321.6521 | 1092.5816 | 0.78359 | 0.099906 | 0.012185 | 0.015397 | 0.055618 | 0 | 0.9667 | 0.78963 | 0.089238 | 0.05071 | 0.02301 | 0.082607 | 0.0017104 | 1.0369 | 0.79495 | 0.021023 | 0.33502 | 0.14531 | 0.0024259 | 0.16127 | 0.1895 | 0.10775 | 0.041123 | 0 | 0.00651 | 1.8049 | 0.44044 | 0.011648 | 0.18562 | 0.080512 | 0.0013441 | 0.089351 | 0.10499 | 0.059699 | 0.022784 | 0 | 0.0036069 | 1 | 0.79261 | 0.018862 | 0.06434 | 0.10264 | 0.0013646 | 0.32746 | 0.4108 | 0.0051114 | 0 | 0.00075988 | 1.724 | 1.5852 | 0.037725 | 0.19302 | 0.10264 | 0.0013646 | 0.32746 | 0.4108 | 0.0051114 | 0 | 0.0022796 | 2.6656 | 2.2509 | 1.7841 | 0.042457 | 0.21592 | 0.07372 | 0.28964 | 0.23103 | 0.0030715 | 0.73708 | 0.92466 | 0.02301 | 0 | 0.0034208 | 4.0384 | 0.076879 | 0.11422 | 0.48773 | 0.38879 | 0.12348 | 0.02301 | 0.05071 | 0.082607 | 0.0017104 | 0.78963 | 0.59929 | 0.19034 | 0.089238 | 0.067728 | 0.02151 | 1.8265 | 0.78963 | 2.3706 | -3.0597 | -3.0597 | 0.52602 | 1365.7316 | 3.2165 | 0.13657 | 1365.7316 | 3.2165 | 1.9019 | 321.6521
October 2002-January 2003 - SEF | 47.7891 | 1.6658 | 16.8818 | 10.3948 | 0.17177 | 6.6578 | 10.7789 | 3.2952 | 1.9094 | 0 | 0.45547 | 100 | 48.0837 | 1.5016 | 6.3751 | 7.5839 | 0.1343 | 13.2115 | 23.0939 | 0.4057 | 0 | 0.0146 | 100.4043 | 0.017268 | 1.8856 | 351.698 | 1100.5715 | 0.7793 | 0.095593 | 0.011823 | 0.015149 | 0.055109 | 0 | 0.95697 | 0.79656 | 0.086882 | 0.042599 | 0.029314 | 0.082745 | 0.00021508 | 1.0383 | 0.79537 | 0.020854 | 0.33114 | 0.14468 | 0.0024214 | 0.16519 | 0.19221 | 0.10633 | 0.040542 | 0 | 0.0064179 | 1.8052 | 0.44061 | 0.011552 | 0.18344 | 0.080148 | 0.0013414 | 0.091508 | 0.10648 | 0.058906 | 0.022459 | 0 | 0.0035553 | 1 | 0.80027 | 0.018798 | 0.062525 | 0.10556 | 0.0018932 | 0.32779 | 0.41182 | 0.0065458 | 0 | 9.6054e-05 | 1.7353 | 1.6005 | 0.037597 | 0.18757 | 0.10556 | 0.0018932 | 0.32779 | 0.41182 | 0.0065458 | 0 | 0.00028816 | 2.6796 | 2.2391 | 1.7919 | 0.042092 | 0.20809 | 0.071913 | 0.28 | 0.23636 | 0.0042392 | 0.73397 | 0.92212 | 0.029314 | 0 | 0.00043015 | 4.0404 | 0.080876 | 0.1201 | 0.48617 | 0.38697 | 0.12685 | 0.029314 | 0.042599 | 0.082745 | 0.00021508 | 0.79656 | 0.59991 | 0.19665 | 0.086882 | 0.065433 | 0.021449 | 1.8349 | 0.79656 | 2.6372 | -2.7766 | -2.7766 | 0.53309 | 1373.7215 | 3.517 | 0.13737 | 1373.7215 | 3.517 | 1.8856 | 351.698
October 2002-January 2003 - SEF | 47.7821 | 1.6696 | 16.9377 | 10.4076 | 0.17186 | 6.6131 | 10.7359 | 3.3077 | 1.9172 | 0 | 0.45732 | 100 | 47.3521 | 1.6118 | 6.5319 | 7.4784 | 0.0917 | 13.0606 | 23.2296 | 0.3222 | 0 | 0.1418 | 99.8201 | 0.01454 | 1.9643 | 330.2085 | 1096.6972 | 0.78484 | 0.094429 | 0.011616 | 0.015219 | 0.055943 | 0 | 0.96204 | 0.79938 | 0.0831 | 0.0429 | 0.023449 | 0.089856 | 0.002104 | 1.0408 | 0.79525 | 0.020902 | 0.33224 | 0.14486 | 0.0024227 | 0.16408 | 0.19145 | 0.10673 | 0.040706 | 0 | 0.006444 | 1.8051 | 0.44056 | 0.011579 | 0.18406 | 0.080251 | 0.0013422 | 0.090898 | 0.10606 | 0.05913 | 0.022551 | 0 | 0.0035699 | 1 | 0.78809 | 0.020178 | 0.064063 | 0.10409 | 0.0012927 | 0.32405 | 0.41424 | 0.0051985 | 0 | 0.00093291 | 1.7221 | 1.5762 | 0.040356 | 0.19219 | 0.10409 | 0.0012927 | 0.32405 | 0.41424 | 0.0051985 | 0 | 0.0027987 | 2.6604 | 2.2553 | 1.7774 | 0.045508 | 0.22261 | 0.066349 | 0.28896 | 0.23475 | 0.0029154 | 0.73083 | 0.93424 | 0.023449 | 0 | 0.004208 | 4.0422 | 0.084489 | 0.12541 | 0.491 | 0.38409 | 0.12491 | 0.023449 | 0.0429 | 0.089856 | 0.002104 | 0.79938 | 0.60321 | 0.19617 | 0.0831 | 0.062707 | 0.020393 | 1.8402 | 0.79938 | 2.407 | -3.0175 | -3.0175 | 0.53111 | 1369.8472 | 3.3021 | 0.13698 | 1369.8472 | 3.3021 | 1.9643 | 330.2085
October 2002-January 2003 - SEF | 47.7643 | 1.6793 | 17.0794 | 10.4403 | 0.17209 | 6.4999 | 10.6268 | 3.3391 | 1.9368 | 0 | 0.462 | 100 | 47.7671 | 1.4616 | 6.5338 | 7.2121 | 0.0865 | 13.1137 | 23.0407 | 0.3195 | 0 | 0.3201 | 99.8551 | 0.001612 | 2.0744 | 321.8833 | 1092.5625 | 0.78509 | 0.10165 | 0.012363 | 0.015397 | 0.055237 | 0 | 0.96973 | 0.7867 | 0.085349 | 0.052775 | 0.023184 | 0.079735 | 0.0047357 | 1.0325 | 0.79495 | 0.021023 | 0.33502 | 0.14531 | 0.0024259 | 0.16127 | 0.1895 | 0.10775 | 0.041123 | 0 | 0.00651 | 1.8049 | 0.44044 | 0.011648 | 0.18562 | 0.080512 | 0.0013441 | 0.089351 | 0.10499 | 0.059699 | 0.022784 | 0 | 0.0036069 | 1 | 0.795 | 0.018298 | 0.064081 | 0.10038 | 0.0012194 | 0.32537 | 0.41087 | 0.005155 | 0 | 0.0021059 | 1.7225 | 1.59 | 0.036595 | 0.19224 | 0.10038 | 0.0012194 | 0.32537 | 0.41087 | 0.005155 | 0 | 0.0063178 | 2.6682 | 2.2487 | 1.7878 | 0.041147 | 0.21225 | 0.07596 | 0.28821 | 0.22573 | 0.0027421 | 0.73167 | 0.92395 | 0.023184 | 0 | 0.0094715 | 4.0339 | 0.067705 | 0.10071 | 0.4904 | 0.38834 | 0.12127 | 0.023184 | 0.052775 | 0.079735 | 0.0047357 | 0.7867 | 0.5995 | 0.1872 | 0.085349 | 0.065039 | 0.02031 | 1.8192 | 0.7867 | 2.3782 | -3.0485 | -3.0485 | 0.52602 | 1365.7125 | 3.2188 | 0.13657 | 1365.7125 | 3.2188 | 2.0744 | 321.8833
October 2002-January 2003 - SEF | 47.7625 | 1.6803 | 17.0937 | 10.4436 | 0.17211 | 6.4884 | 10.6158 | 3.3423 | 1.9388 | 0 | 0.46248 | 100 | 47.4184 | 1.3765 | 6.7359 | 7.3935 | 0.0891 | 12.9362 | 23.3276 | 0.3707 | 0 | 0.0146 | 99.6625 | 0.020259 | 1.5505 | 342.9943 | 1095.9777 | 0.78279 | 0.091436 | 0.011455 | 0.015416 | 0.05737 | 0 | 0.95847 | 0.80305 | 0.076803 | 0.052402 | 0.026998 | 0.083202 | 0.00021679 | 1.0427 | 0.79492 | 0.021035 | 0.3353 | 0.14536 | 0.0024262 | 0.16098 | 0.18931 | 0.10785 | 0.041165 | 0 | 0.0065167 | 1.8049 | 0.44043 | 0.011655 | 0.18577 | 0.080538 | 0.0013443 | 0.089195 | 0.10489 | 0.059757 | 0.022808 | 0 | 0.0036106 | 1 | 0.7892 | 0.017232 | 0.066063 | 0.10291 | 0.001256 | 0.32096 | 0.41599 | 0.0059811 | 0 | 9.6054e-05 | 1.7197 | 1.5784 | 0.034465 | 0.19819 | 0.10291 | 0.001256 | 0.32096 | 0.41599 | 0.0059811 | 0 | 0.00028816 | 2.6584 | 2.257 | 1.7812 | 0.038893 | 0.21881 | 0.0794 | 0.29821 | 0.23226 | 0.0028348 | 0.7244 | 0.93887 | 0.026998 | 0 | 0.00043358 | 4.0441 | 0.088186 | 0.13084 | 0.49457 | 0.38159 | 0.12384 | 0.026998 | 0.052402 | 0.083202 | 0.00021679 | 0.80305 | 0.60629 | 0.19676 | 0.076803 | 0.057985 | 0.018818 | 1.8457 | 0.80305 | 2.5287 | -2.9204 | -2.9204 | 0.5255 | 1369.1277 | 3.4299 | 0.13691 | 1369.1277 | 3.4299 | 1.5505 | 342.9943
July 15, 2006 | 48.2242 | 1.7609 | 18.2092 | 10.4052 | 0.1901 | 4.4923 | 10.2051 | 3.932 | 2.051 | 0 | 0.53 | 100 | 52.5103 | 1.099 | 3.468 | 7.6372 | 0 | 12.4342 | 21.8844 | 0.54378 | 0.34251 | 0 | 99.9193 | 0.04355 | 2.0146 | 312.2621 | 1084.8037 | 0.76716 | 0.073674 | 0.011766 | 0.018467 | 0.080534 | 0 | 0.9516 | 0.81071 | 0.056408 | 0.058152 | 0.039068 | 0 | 0 | 0.96434 | 0.80261 | 0.022044 | 0.35718 | 0.14483 | 0.0026798 | 0.11146 | 0.18198 | 0.12688 | 0.043548 | 0 | 0.0074681 | 1.8007 | 0.44573 | 0.012242 | 0.19836 | 0.080429 | 0.0014882 | 0.061898 | 0.10106 | 0.070463 | 0.024184 | 0 | 0.0041474 | 1 | 0.87394 | 0.013758 | 0.034013 | 0.1063 | 0 | 0.30851 | 0.39025 | 0.0087737 | 0.0036362 | 0 | 1.7392 | 1.7479 | 0.027516 | 0.10204 | 0.1063 | 0 | 0.30851 | 0.39025 | 0.0087737 | 0.0036362 | 0 | 2.6949 | 2.2264 | 1.9458 | 0.030631 | 0.054235 | 0.09722 | 0.15146 | 0.23667 | 0 | 0.68686 | 0.86887 | 0.039068 | 0.016191 | 0 | 3.9755 | 0 | -0.073933 | 0.48475 | 0.38321 | 0.13204 | 0.039068 | 0.058152 | 0 | 0 | 0.81071 | 0.60296 | 0.20776 | 0.056408 | 0.041953 | 0.014455 | 1.7751 | 0.81071 | 2.644 | -3.0039 | -3.0039 | 0.4349 | 1357.9537 | 3.1226 | 0.1358 | 1357.9537 | 3.1226 | 2.0146 | 312.2621
July 15, 2006 | 48.1883 | 1.7896 | 18.6274 | 10.4935 | 0.19121 | 4.1274 | 9.8958 | 4.0343 | 2.1078 | 0 | 0.54467 | 100 | 53.1346 | 1.0218 | 3.0667 | 7.868 | 0 | 12.6626 | 21.2833 | 0.53542 | 0.27365 | 0 | 99.8461 | 0.022798 | 2.2417 | 298.1691 | 1075.0932 | 0.75981 | 0.085628 | 0.013531 | 0.019061 | 0.080267 | 0 | 0.95829 | 0.7826 | 0.079591 | 0.061043 | 0.038405 | 0 | 0 | 0.96164 | 0.80201 | 0.022403 | 0.36538 | 0.14606 | 0.0026955 | 0.10241 | 0.17647 | 0.13018 | 0.044754 | 0 | 0.0076749 | 1.8 | 0.44555 | 0.012446 | 0.20299 | 0.08114 | 0.0014975 | 0.056892 | 0.098035 | 0.072323 | 0.024863 | 0 | 0.0042637 | 1 | 0.88433 | 0.012792 | 0.030077 | 0.10951 | 0 | 0.31417 | 0.37954 | 0.0086387 | 0.0029051 | 0 | 1.742 | 1.7687 | 0.025584 | 0.090232 | 0.10951 | 0 | 0.31417 | 0.37954 | 0.0086387 | 0.0029051 | 0 | 2.6992 | 2.2228 | 1.9657 | 0.028435 | 0.034266 | 0.099448 | 0.13371 | 0.24343 | 0 | 0.69836 | 0.84365 | 0.038405 | 0.012915 | 0 | 3.9646 | 0 | -0.10704 | 0.47252 | 0.39114 | 0.13634 | 0.038405 | 0.061043 | 0 | 0 | 0.7826 | 0.58032 | 0.20228 | 0.079591 | 0.059019 | 0.020572 | 1.7442 | 0.7826 | 2.5785 | -3.0959 | -3.0959 | 0.41216 | 1348.2432 | 2.9817 | 0.13482 | 1348.2432 | 2.9817 | 2.2417 | 298.1691
July 15, 2006 | 48.1978 | 1.782 | 18.5167 | 10.4702 | 0.19092 | 4.2239 | 9.9776 | 4.0072 | 2.0928 | 0 | 0.54079 | 100 | 52.4806 | 1.0081 | 3.7799 | 7.7771 | 0 | 12.4169 | 21.4097 | 0.51321 | 0.23294 | 0 | 99.6184 | 0.011775 | 2.0897 | 290.9281 | 1075.4387 | 0.76416 | 0.089983 | 0.013952 | 0.018903 | 0.077795 | 0 | 0.96479 | 0.77593 | 0.075954 | 0.074938 | 0.036908 | 0 | 0 | 0.96373 | 0.80217 | 0.022308 | 0.36321 | 0.14573 | 0.0026914 | 0.1048 | 0.17793 | 0.12931 | 0.044435 | 0 | 0.0076202 | 1.8002 | 0.4456 | 0.012392 | 0.20176 | 0.080952 | 0.001495 | 0.058216 | 0.098837 | 0.071831 | 0.024683 | 0 | 0.004233 | 1 | 0.87345 | 0.012621 | 0.037072 | 0.10825 | 0 | 0.30808 | 0.38179 | 0.0082805 | 0.0024729 | 0 | 1.732 | 1.7469 | 0.025242 | 0.11122 | 0.10825 | 0 | 0.30808 | 0.38179 | 0.0082805 | 0.0024729 | 0 | 2.6922 | 2.2286 | 1.9466 | 0.028127 | 0.053394 | 0.11185 | 0.16524 | 0.24124 | 0 | 0.6866 | 0.85087 | 0.036908 | 0.011022 | 0 | 3.9666 | 0 | -0.10101 | 0.47836 | 0.38601 | 0.13563 | 0.036908 | 0.074938 | 0 | 0 | 0.77593 | 0.57419 | 0.20174 | 0.075954 | 0.056206 | 0.019748 | 1.7397 | 0.77593 | 2.5515 | -3.0979 | -3.0979 | 0.41832 | 1348.5887 | 2.9093 | 0.13486 | 1348.5887 | 2.9093 | 2.0897 | 290.9281
July 15, 2006 | 48.2072 | 1.7745 | 18.4077 | 10.4471 | 0.19063 | 4.3191 | 10.0583 | 3.9805 | 2.078 | 0 | 0.53697 | 100 | 51.9421 | 1.1461 | 4.3549 | 7.9487 | 0 | 12.009 | 21.6939 | 0.45255 | 0.24698 | 0 | 99.7942 | 0.0099669 | 2.075 | 290.5711 | 1078.2799 | 0.76726 | 0.089642 | 0.013876 | 0.018748 | 0.076723 | 0 | 0.96625 | 0.77722 | 0.066868 | 0.085275 | 0.032558 | 0 | 0 | 0.96192 | 0.80233 | 0.022215 | 0.36107 | 0.14541 | 0.0026872 | 0.10716 | 0.17936 | 0.12845 | 0.04412 | 0 | 0.0075663 | 1.8004 | 0.44564 | 0.012339 | 0.20055 | 0.080766 | 0.0014926 | 0.059522 | 0.099626 | 0.071346 | 0.024506 | 0 | 0.0042026 | 1 | 0.86449 | 0.014348 | 0.042712 | 0.11063 | 0 | 0.29796 | 0.38686 | 0.0073017 | 0.0026219 | 0 | 1.7269 | 1.729 | 0.028697 | 0.12814 | 0.11063 | 0 | 0.29796 | 0.38686 | 0.0073017 | 0.0026219 | 0 | 2.6912 | 2.2295 | 1.9274 | 0.03199 | 0.07262 | 0.11783 | 0.19045 | 0.24666 | 0 | 0.6643 | 0.8625 | 0.032558 | 0.011691 | 0 | 3.9675 | 0 | -0.098213 | 0.48634 | 0.37458 | 0.13908 | 0.032558 | 0.085275 | 0 | 0 | 0.77722 | 0.56677 | 0.21045 | 0.066868 | 0.048762 | 0.018106 | 1.7391 | 0.77722 | 2.4386 | -3.1962 | -3.1962 | 0.42428 | 1351.4299 | 2.9057 | 0.13514 | 1351.4299 | 2.9057 | 2.075 | 290.5711
July 15, 2006 | 48.2242 | 1.7609 | 18.2092 | 10.4052 | 0.1901 | 4.4923 | 10.2051 | 3.932 | 2.051 | 0 | 0.53 | 100 | 51.4706 | 1.445 | 4.6114 | 8.0524 | 0 | 11.8625 | 21.4254 | 0.51493 | 0.21997 | 0 | 99.6024 | 0.014443 | 2.4222 | 333.4493 | 1090.4905 | 0.75706 | 0.091725 | 0.014433 | 0.018467 | 0.073093 | 0 | 0.95478 | 0.7715 | 0.068457 | 0.079856 | 0.037142 | 0.0026667 | 0 | 0.95962 | 0.80261 | 0.022044 | 0.35718 | 0.14483 | 0.0026798 | 0.11146 | 0.18198 | 0.12688 | 0.043548 | 0 | 0.0074681 | 1.8007 | 0.44573 | 0.012242 | 0.19836 | 0.080429 | 0.0014882 | 0.061898 | 0.10106 | 0.070463 | 0.024184 | 0 | 0.0041474 | 1 | 0.85664 | 0.01809 | 0.045227 | 0.11208 | 0 | 0.29432 | 0.38207 | 0.0083082 | 0.0023352 | 0 | 1.7191 | 1.7133 | 0.03618 | 0.13568 | 0.11208 | 0 | 0.29432 | 0.38207 | 0.0083082 | 0.0023352 | 0 | 2.6843 | 2.2353 | 1.9148 | 0.040436 | 0.08519 | 0.117 | 0.20219 | 0.25052 | 0 | 0.65789 | 0.85402 | 0.037142 | 0.01044 | 0 | 3.9675 | 0 | -0.09845 | 0.48457 | 0.37328 | 0.14215 | 0.037142 | 0.079856 | 0.0026667 | 0 | 0.7715 | 0.55873 | 0.21277 | 0.068457 | 0.049578 | 0.018879 | 1.7311 | 0.7715 | 2.5934 | -3.0049 | -3.0049 | 0.4349 | 1363.6405 | 3.3345 | 0.13636 | 1363.6405 | 3.3345 | 2.4222 | 333.4493
September 2006 | 49.0093 | 1.8135 | 17.9533 | 10.6068 | 0.17072 | 4.3229 | 9.8604 | 3.7572 | 1.9699 | 0 | 0.53605 | 100 | 51.76 | 1.09 | 3.85 | 7.59 | 0 | 13.93 | 20.72 | 0.57 | 0.17 | 0 | 99.68 | 0.0084409 | 2.2672 | 282.3683 | 1078.233 | 0.75051 | 0.10784 | 0.014708 | 0.017596 | 0.066115 | 0 | 0.95677 | 0.75895 | 0.12281 | 0.044902 | 0.040946 | 0.018683 | 0 | 0.9863 | 0.81568 | 0.022703 | 0.35216 | 0.14763 | 0.0024066 | 0.10726 | 0.17583 | 0.12124 | 0.041826 | 0 | 0.0075533 | 1.7943 | 0.4546 | 0.012653 | 0.19627 | 0.082278 | 0.0013412 | 0.059776 | 0.097997 | 0.067571 | 0.023311 | 0 | 0.0042096 | 1 | 0.86146 | 0.013646 | 0.03776 | 0.10564 | 0 | 0.34562 | 0.36949 | 0.0091967 | 0.0018047 | 0 | 1.7446 | 1.7229 | 0.027291 | 0.11328 | 0.10564 | 0 | 0.34562 | 0.36949 | 0.0091967 | 0.0018047 | 0 | 2.6952 | 2.2262 | 1.9177 | 0.030377 | 0.082268 | 0.085849 | 0.16812 | 0.23518 | 0 | 0.7694 | 0.82254 | 0.040946 | 0.0080353 | 0 | 3.9923 | 0 | -0.023074 | 0.45018 | 0.4211 | 0.12871 | 0.040946 | 0.044902 | 0.018683 | 0 | 0.75895 | 0.58128 | 0.17767 | 0.12281 | 0.094061 | 0.028751 | 1.7453 | 0.75895 | 2.7041 | -2.8712 | -2.8712 | 0.4208 | 1351.383 | 2.8237 | 0.13514 | 1351.383 | 2.8237 | 2.2672 | 282.3683
September 2006 | 49.0196 | 1.7915 | 17.654 | 10.5384 | 0.17029 | 4.5919 | 10.0925 | 3.6863 | 1.9302 | 0 | 0.52524 | 100 | 51.24 | 1.3 | 4.17 | 7.87 | 0 | 13.83 | 20.65 | 0.58 | 0.15 | 0 | 99.79 | 0.0036351 | 2.5229 | 296.2517 | 1086.121 | 0.74661 | 0.11425 | 0.015358 | 0.017187 | 0.062078 | 0 | 0.95549 | 0.75025 | 0.12921 | 0.040798 | 0.041704 | 0.02948 | 0 | 0.99144 | 0.81585 | 0.022428 | 0.34629 | 0.14668 | 0.0024006 | 0.11393 | 0.17997 | 0.11895 | 0.040983 | 0 | 0.0074011 | 1.7949 | 0.45454 | 0.012496 | 0.19293 | 0.081721 | 0.0013375 | 0.063475 | 0.10027 | 0.066273 | 0.022833 | 0 | 0.0041234 | 1 | 0.8528 | 0.016275 | 0.040898 | 0.10954 | 0 | 0.34314 | 0.36824 | 0.009358 | 0.0015924 | 0 | 1.7418 | 1.7056 | 0.032549 | 0.12269 | 0.10954 | 0 | 0.34314 | 0.36824 | 0.009358 | 0.0015924 | 0 | 2.6927 | 2.2282 | 1.9002 | 0.036264 | 0.099759 | 0.082502 | 0.18226 | 0.24408 | 0 | 0.76459 | 0.82053 | 0.041704 | 0.0070966 | 0 | 3.9968 | 0 | -0.0097133 | 0.44857 | 0.41799 | 0.13343 | 0.041704 | 0.040798 | 0.02948 | 0 | 0.75025 | 0.5687 | 0.18155 | 0.12921 | 0.097945 | 0.031267 | 1.7417 | 0.75025 | 2.7592 | -2.76 | -2.76 | 0.43717 | 1359.271 | 2.9625 | 0.13593 | 1359.271 | 2.9625 | 2.5229 | 296.2517
September 2006 | 49.0246 | 1.7809 | 17.5088 | 10.5053 | 0.17009 | 4.7224 | 10.2051 | 3.6518 | 1.911 | 0 | 0.52 | 100 | 50.92 | 1.46 | 4.49 | 8.12 | 0 | 13.44 | 20.61 | 0.59 | 0.11 | 0 | 99.74 | 0.0021692 | 2.6925 | 311.5949 | 1091.9057 | 0.74541 | 0.11869 | 0.015919 | 0.01699 | 0.059791 | 0 | 0.9568 | 0.74324 | 0.12663 | 0.045543 | 0.042492 | 0.031495 | 0 | 0.9894 | 0.81593 | 0.022295 | 0.34344 | 0.14622 | 0.0023977 | 0.11717 | 0.18198 | 0.11784 | 0.040574 | 0 | 0.0073272 | 1.7952 | 0.45451 | 0.012419 | 0.19131 | 0.081451 | 0.0013356 | 0.065268 | 0.10137 | 0.065643 | 0.022602 | 0 | 0.0040816 | 1 | 0.84748 | 0.018278 | 0.044036 | 0.11302 | 0 | 0.33346 | 0.36753 | 0.0095194 | 0.0011678 | 0 | 1.7345 | 1.695 | 0.036555 | 0.13211 | 0.11302 | 0 | 0.33346 | 0.36753 | 0.0095194 | 0.0011678 | 0 | 2.6883 | 2.2319 | 1.8915 | 0.040794 | 0.10853 | 0.088036 | 0.19657 | 0.25224 | 0 | 0.74425 | 0.82028 | 0.042492 | 0.0052127 | 0 | 3.9933 | 0 | -0.020112 | 0.4515 | 0.40965 | 0.13884 | 0.042492 | 0.045543 | 0.031495 | 0 | 0.74324 | 0.5551 | 0.18814 | 0.12663 | 0.094573 | 0.032053 | 1.7326 | 0.74324 | 2.796 | -2.6925 | -2.6925 | 0.44485 | 1365.0557 | 3.1159 | 0.13651 | 1365.0557 | 3.1159 | 2.6925 | 311.5949
July 20, 2006 | 47.3995 | 1.7828 | 18.5404 | 10.8101 | 0.19012 | 4.8285 | 10.3736 | 3.689 | 1.8849 | 0 | 0.50125 | 100 | 49.3801 | 1.2247 | 4.3949 | 7.7454 | 0.18465 | 13.8325 | 21.9732 | 0.4435 | 0 | 0.01975 | 99.1986 | 0.051151 | 1.8815 | 296.9154 | 1079.2386 | 0.75232 | 0.0796 | 0.012481 | 0.017438 | 0.076208 | 0 | 0.93805 | 0.80347 | 0.10756 | 0.018497 | 0.032322 | 0.06269 | 0.00029346 | 1.0248 | 0.78888 | 0.022319 | 0.36368 | 0.15046 | 0.0026801 | 0.1198 | 0.18499 | 0.11904 | 0.040021 | 0 | 0.007063 | 1.7989 | 0.43853 | 0.012407 | 0.20216 | 0.083639 | 0.0014898 | 0.066595 | 0.10283 | 0.066173 | 0.022247 | 0 | 0.0039262 | 1 | 0.82185 | 0.015332 | 0.043104 | 0.1078 | 0.002603 | 0.3432 | 0.39184 | 0.0071557 | 0 | 0.00012994 | 1.733 | 1.6437 | 0.030664 | 0.12931 | 0.1078 | 0.002603 | 0.3432 | 0.39184 | 0.0071557 | 0 | 0.00038981 | 2.6567 | 2.2585 | 1.8561 | 0.034627 | 0.14388 | 0.050819 | 0.1947 | 0.24347 | 0.0058788 | 0.77511 | 0.88495 | 0.032322 | 0 | 0.00058691 | 4.0278 | 0.05554 | 0.082736 | 0.46347 | 0.40594 | 0.13059 | 0.032322 | 0.018497 | 0.06269 | 0.00029346 | 0.80347 | 0.60791 | 0.19556 | 0.10756 | 0.081377 | 0.026179 | 1.8283 | 0.80347 | 2.5308 | -3.0693 | -3.0693 | 0.44328 | 1352.3886 | 2.9692 | 0.13524 | 1352.3886 | 2.9692 | 1.8815 | 296.9154
July 20, 2006 | 47.3963 | 1.7844 | 18.5636 | 10.8155 | 0.19018 | 4.8092 | 10.3571 | 3.6942 | 1.8877 | 0 | 0.502 | 100 | 49.2988 | 1.2147 | 4.8616 | 7.4681 | 0.1885 | 13.8582 | 22.2824 | 0.4152 | 0 | 0.0395 | 99.627 | 0.044053 | 1.7809 | 287.893 | 1077.3889 | 0.75628 | 0.081315 | 0.012657 | 0.017468 | 0.075952 | 0 | 0.94367 | 0.80033 | 0.10302 | 0.028212 | 0.030111 | 0.063892 | 0.00058404 | 1.0261 | 0.78883 | 0.022339 | 0.36413 | 0.15054 | 0.002681 | 0.11932 | 0.18469 | 0.11921 | 0.040081 | 0 | 0.0070736 | 1.7989 | 0.43851 | 0.012418 | 0.20242 | 0.083683 | 0.0014903 | 0.06633 | 0.10267 | 0.066267 | 0.022281 | 0 | 0.0039322 | 1 | 0.82049 | 0.015207 | 0.047681 | 0.10395 | 0.0026573 | 0.34384 | 0.39735 | 0.0066991 | 0 | 0.00025987 | 1.7381 | 1.641 | 0.030414 | 0.14304 | 0.10395 | 0.0026573 | 0.34384 | 0.39735 | 0.0066991 | 0 | 0.00077961 | 2.6697 | 2.2474 | 1.844 | 0.034176 | 0.156 | 0.058323 | 0.21432 | 0.23361 | 0.005972 | 0.77275 | 0.89302 | 0.030111 | 0 | 0.0011681 | 4.0291 | 0.058264 | 0.086765 | 0.46869 | 0.40557 | 0.12574 | 0.030111 | 0.028212 | 0.063892 | 0.00058404 | 0.80033 | 0.61092 | 0.18941 | 0.10302 | 0.078636 | 0.02438 | 1.8265 | 0.80033 | 2.4574 | -3.1419 | -3.1419 | 0.44216 | 1350.5389 | 2.8789 | 0.13505 | 1350.5389 | 2.8789 | 1.7809 | 287.893
July 20, 2006 | 47.4048 | 1.7802 | 18.5019 | 10.8011 | 0.19002 | 4.8605 | 10.401 | 3.6804 | 1.8802 | 0 | 0.5 | 100 | 49.4614 | 1.2347 | 3.9282 | 8.0226 | 0.1808 | 13.8068 | 21.6639 | 0.4718 | 0 | 0 | 98.7702 | 0.057928 | 1.982 | 304.9312 | 1081.1059 | 0.74871 | 0.07801 | 0.012301 | 0.017388 | 0.076323 | 0 | 0.93274 | 0.80664 | 0.11214 | 0.0086873 | 0.034554 | 0.061477 | 0 | 1.0235 | 0.78897 | 0.022286 | 0.36292 | 0.15034 | 0.0026787 | 0.12059 | 0.18548 | 0.11876 | 0.039921 | 0 | 0.0070454 | 1.799 | 0.43856 | 0.012388 | 0.20174 | 0.083567 | 0.001489 | 0.067035 | 0.1031 | 0.066016 | 0.022191 | 0 | 0.0039163 | 1 | 0.8232 | 0.015457 | 0.038526 | 0.11166 | 0.0025487 | 0.34256 | 0.38632 | 0.0076123 | 0 | 0 | 1.7279 | 1.6464 | 0.030914 | 0.11558 | 0.11166 | 0.0025487 | 0.34256 | 0.38632 | 0.0076123 | 0 | 0 | 2.6436 | 2.2696 | 1.8684 | 0.035082 | 0.13164 | 0.043241 | 0.17488 | 0.25343 | 0.0057847 | 0.77749 | 0.87681 | 0.034554 | 0 | 0 | 4.0264 | 0.052789 | 0.078664 | 0.45822 | 0.40632 | 0.13547 | 0.034554 | 0.0086873 | 0.061477 | 0 | 0.80664 | 0.60495 | 0.20169 | 0.11214 | 0.084102 | 0.02804 | 1.8301 | 0.80664 | 2.6019 | -2.9969 | -2.9969 | 0.44511 | 1354.2559 | 3.0493 | 0.13543 | 1354.2559 | 3.0493 | 1.982 | 304.9312
July 20, 2006 | 47.392 | 1.7865 | 18.5946 | 10.8227 | 0.19026 | 4.7833 | 10.3349 | 3.7011 | 1.8915 | 0 | 0.50301 | 100 | 49.4272 | 1.213 | 4.0359 | 8.0033 | 0.1859 | 13.8383 | 21.58 | 0.4273 | 0 | 0 | 98.7109 | 0.049765 | 1.9696 | 289.3433 | 1076.8997 | 0.7495 | 0.081708 | 0.012728 | 0.017509 | 0.07608 | 0 | 0.93752 | 0.79926 | 0.11644 | 0.015558 | 0.031297 | 0.058637 | 0 | 1.0212 | 0.78876 | 0.022366 | 0.36474 | 0.15064 | 0.0026821 | 0.11868 | 0.1843 | 0.11943 | 0.040161 | 0 | 0.0070878 | 1.7988 | 0.43848 | 0.012433 | 0.20276 | 0.083741 | 0.001491 | 0.065976 | 0.10245 | 0.066394 | 0.022326 | 0 | 0.0039402 | 1 | 0.82263 | 0.015186 | 0.039583 | 0.11139 | 0.0026206 | 0.34334 | 0.38483 | 0.0068943 | 0 | 0 | 1.7265 | 1.6453 | 0.030371 | 0.11875 | 0.11139 | 0.0026206 | 0.34334 | 0.38483 | 0.0068943 | 0 | 0 | 2.6435 | 2.2698 | 1.8672 | 0.034467 | 0.13283 | 0.046854 | 0.17969 | 0.25284 | 0.0059482 | 0.77931 | 0.87346 | 0.031297 | 0 | 0 | 4.0242 | 0.048339 | 0.072074 | 0.45694 | 0.40768 | 0.13538 | 0.031297 | 0.015558 | 0.058637 | 0 | 0.79926 | 0.60001 | 0.19925 | 0.11644 | 0.087413 | 0.029028 | 1.8205 | 0.79926 | 2.4925 | -3.1097 | -3.1097 | 0.44067 | 1350.0497 | 2.8934 | 0.135 | 1350.0497 | 2.8934 | 1.9696 | 289.3433
July 20, 2006 | 47.4048 | 1.7802 | 18.5019 | 10.8011 | 0.19002 | 4.8605 | 10.401 | 3.6804 | 1.8802 | 0 | 0.5 | 100 | 49.3074 | 1.3398 | 4.9844 | 7.7589 | 0.1924 | 13.7836 | 22.628 | 0.4313 | 0 | 0.0073 | 100.4331 | 0.053637 | 1.8014 | 303.3617 | 1081.7681 | 0.75434 | 0.077263 | 0.01223 | 0.017388 | 0.076534 | 0 | 0.93775 | 0.80797 | 0.098825 | 0.021369 | 0.031103 | 0.072329 | 0.00010733 | 1.0317 | 0.78897 | 0.022286 | 0.36292 | 0.15034 | 0.0026787 | 0.12059 | 0.18548 | 0.11876 | 0.039921 | 0 | 0.0070454 | 1.799 | 0.43856 | 0.012388 | 0.20174 | 0.083567 | 0.001489 | 0.067035 | 0.1031 | 0.066016 | 0.022191 | 0 | 0.0039163 | 1 | 0.82064 | 0.016773 | 0.048885 | 0.10799 | 0.0027122 | 0.34199 | 0.40351 | 0.0069588 | 0 | 4.8027e-05 | 1.7495 | 1.6413 | 0.033546 | 0.14666 | 0.10799 | 0.0027122 | 0.34199 | 0.40351 | 0.0069588 | 0 | 0.00014408 | 2.6848 | 2.2348 | 1.834 | 0.037484 | 0.16603 | 0.052472 | 0.2185 | 0.24134 | 0.0060614 | 0.76428 | 0.90178 | 0.031103 | 0 | 0.00021466 | 4.0347 | 0.069475 | 0.10332 | 0.47128 | 0.39942 | 0.1293 | 0.031103 | 0.021369 | 0.072329 | 0.00010733 | 0.80797 | 0.61038 | 0.19759 | 0.098825 | 0.074657 | 0.024167 | 1.8397 | 0.80797 | 2.4967 | -3.1037 | -3.1037 | 0.44511 | 1354.9181 | 3.0336 | 0.13549 | 1354.9181 | 3.0336 | 1.8014 | 303.3617
July 20, 2006 | 47.3963 | 1.7844 | 18.5636 | 10.8155 | 0.19018 | 4.8092 | 10.3571 | 3.6942 | 1.8877 | 0 | 0.502 | 100 | 49.4101 | 1.2497 | 3.8564 | 8.2078 | 0.1795 | 13.7753 | 21.496 | 0.4421 | 0 | 0 | 98.6169 | 0.054607 | 2.0408 | 296.8656 | 1078.8456 | 0.74731 | 0.080259 | 0.012582 | 0.017468 | 0.076165 | 0 | 0.93379 | 0.80192 | 0.11755 | 0.0096356 | 0.032442 | 0.060153 | 0 | 1.0217 | 0.78883 | 0.022339 | 0.36413 | 0.15054 | 0.002681 | 0.11932 | 0.18469 | 0.11921 | 0.040081 | 0 | 0.0070736 | 1.7989 | 0.43851 | 0.012418 | 0.20242 | 0.083683 | 0.0014903 | 0.06633 | 0.10267 | 0.066267 | 0.022281 | 0 | 0.0039322 | 1 | 0.82235 | 0.015645 | 0.037822 | 0.11424 | 0.0025304 | 0.34178 | 0.38333 | 0.0071331 | 0 | 0 | 1.7248 | 1.6447 | 0.03129 | 0.11347 | 0.11424 | 0.0025304 | 0.34178 | 0.38333 | 0.0071331 | 0 | 0 | 2.6385 | 2.2741 | 1.8701 | 0.035577 | 0.12994 | 0.042078 | 0.17202 | 0.25979 | 0.0057543 | 0.77723 | 0.87171 | 0.032442 | 0 | 0 | 4.0246 | 0.049152 | 0.073277 | 0.45532 | 0.40597 | 0.1387 | 0.032442 | 0.0096356 | 0.060153 | 0 | 0.80192 | 0.59771 | 0.20421 | 0.11755 | 0.087616 | 0.029935 | 1.8236 | 0.80192 | 2.5319 | -3.0693 | -3.0693 | 0.44216 | 1351.9956 | 2.9687 | 0.1352 | 1351.9956 | 2.9687 | 2.0408 | 296.8656
July 20, 2006 | 47.3909 | 1.7871 | 18.6024 | 10.8245 | 0.19028 | 4.7769 | 10.3294 | 3.7029 | 1.8925 | 0 | 0.50326 | 100 | 49.4935 | 1.1513 | 3.8375 | 8.0985 | 0.2208 | 13.6493 | 21.6024 | 0.4664 | 0 | 0.0073 | 98.527 | 0.057608 | 1.9182 | 299.5956 | 1078.3989 | 0.7504 | 0.077154 | 0.012202 | 0.017519 | 0.077704 | 0 | 0.93498 | 0.80801 | 0.10958 | 0.011596 | 0.034249 | 0.056929 | 0.00010929 | 1.0205 | 0.78874 | 0.022372 | 0.36489 | 0.15066 | 0.0026824 | 0.11852 | 0.1842 | 0.11949 | 0.040181 | 0 | 0.0070914 | 1.7988 | 0.43847 | 0.012437 | 0.20285 | 0.083755 | 0.0014912 | 0.065887 | 0.1024 | 0.066425 | 0.022338 | 0 | 0.0039422 | 1 | 0.82373 | 0.014413 | 0.037637 | 0.11272 | 0.0031126 | 0.33866 | 0.38522 | 0.0075251 | 0 | 4.8027e-05 | 1.7231 | 1.6475 | 0.028826 | 0.11291 | 0.11272 | 0.0031126 | 0.33866 | 0.38522 | 0.0075251 | 0 | 0.00014408 | 2.6366 | 2.2757 | 1.8745 | 0.032799 | 0.12545 | 0.045845 | 0.1713 | 0.25651 | 0.0070832 | 0.77067 | 0.87664 | 0.034249 | 0 | 0.00021859 | 4.024 | 0.04804 | 0.07163 | 0.45876 | 0.4033 | 0.13794 | 0.034249 | 0.011596 | 0.056929 | 0.00010929 | 0.80801 | 0.60208 | 0.20593 | 0.10958 | 0.081656 | 0.027929 | 1.8285 | 0.80801 | 2.5818 | -3.0323 | -3.0323 | 0.4403 | 1351.5489 | 2.996 | 0.13515 | 1351.5489 | 2.996 | 1.9182 | 299.5956
July 20, 2006 | 47.392 | 1.7865 | 18.5946 | 10.8227 | 0.19026 | 4.7833 | 10.3349 | 3.7011 | 1.8915 | 0 | 0.50301 | 100 | 49.224 | 1.2113 | 4.4157 | 7.8348 | 0.235 | 13.646 | 21.9703 | 0.4287 | 0 | 0 | 98.9658 | 0.05144 | 1.8438 | 294.2291 | 1078.0819 | 0.75372 | 0.07862 | 0.012373 | 0.017509 | 0.077108 | 0 | 0.93933 | 0.80516 | 0.10447 | 0.020922 | 0.031341 | 0.061523 | 0 | 1.0234 | 0.78876 | 0.022366 | 0.36474 | 0.15064 | 0.0026821 | 0.11868 | 0.1843 | 0.11943 | 0.040161 | 0 | 0.0070878 | 1.7988 | 0.43848 | 0.012433 | 0.20276 | 0.083741 | 0.001491 | 0.065976 | 0.10245 | 0.066394 | 0.022326 | 0 | 0.0039402 | 1 | 0.81925 | 0.015164 | 0.043308 | 0.10905 | 0.0033128 | 0.33857 | 0.39179 | 0.0069169 | 0 | 0 | 1.7274 | 1.6385 | 0.030328 | 0.12992 | 0.10905 | 0.0033128 | 0.33857 | 0.39179 | 0.0069169 | 0 | 0 | 2.6484 | 2.2655 | 1.856 | 0.034355 | 0.14397 | 0.052263 | 0.19623 | 0.24705 | 0.0075052 | 0.76705 | 0.8876 | 0.031341 | 0 | 0 | 4.0272 | 0.054335 | 0.080953 | 0.46491 | 0.40176 | 0.13333 | 0.031341 | 0.020922 | 0.061523 | 0 | 0.80516 | 0.60453 | 0.20063 | 0.10447 | 0.078441 | 0.026032 | 1.8286 | 0.80516 | 2.4939 | -3.1156 | -3.1156 | 0.44067 | 1351.2319 | 2.9423 | 0.13512 | 1351.2319 | 2.9423 | 1.8438 | 294.2291
July 20, 2006 | 47.3834 | 1.7908 | 18.657 | 10.8372 | 0.19043 | 4.7314 | 10.2904 | 3.7151 | 1.8991 | 0 | 0.50504 | 100 | 49.5042 | 1.2047 | 3.6693 | 8.5796 | 0.2298 | 13.8416 | 21.4317 | 0.4138 | 0 | 0 | 98.8747 | 0.055181 | 2.0313 | 281.6361 | 1074.3895 | 0.74653 | 0.08054 | 0.012547 | 0.017591 | 0.077276 | 0 | 0.93448 | 0.80171 | 0.12493 | 0.0050841 | 0.030337 | 0.061509 | 0 | 1.0236 | 0.78862 | 0.022419 | 0.36596 | 0.15084 | 0.0026844 | 0.11739 | 0.1835 | 0.11988 | 0.040323 | 0 | 0.0071164 | 1.7987 | 0.43843 | 0.012464 | 0.20346 | 0.083858 | 0.0014924 | 0.065263 | 0.10202 | 0.066648 | 0.022417 | 0 | 0.0039563 | 1 | 0.82391 | 0.015082 | 0.035987 | 0.11942 | 0.0032395 | 0.34343 | 0.38218 | 0.0066765 | 0 | 0 | 1.7299 | 1.6478 | 0.030163 | 0.10796 | 0.11942 | 0.0032395 | 0.34343 | 0.38218 | 0.0066765 | 0 | 0 | 2.6409 | 2.272 | 1.8719 | 0.034265 | 0.1281 | 0.035421 | 0.16352 | 0.27131 | 0.00736 | 0.78025 | 0.8683 | 0.030337 | 0 | 0 | 4.0272 | 0.054488 | 0.08118 | 0.45055 | 0.40486 | 0.1446 | 0.030337 | 0.0050841 | 0.061509 | 0 | 0.80171 | 0.59073 | 0.21098 | 0.12493 | 0.092051 | 0.032876 | 1.8253 | 0.80171 | 2.4544 | -3.1593 | -3.1593 | 0.43765 | 1347.5395 | 2.8164 | 0.13475 | 1347.5395 | 2.8164 | 2.0313 | 281.6361
July 20, 2006 | 47.3877 | 1.7887 | 18.6258 | 10.8299 | 0.19034 | 4.7574 | 10.3127 | 3.7081 | 1.8953 | 0 | 0.50402 | 100 | 49.6968 | 1.1863 | 3.8999 | 8.249 | 0.2247 | 13.7372 | 21.6961 | 0.4448 | 0 | 0.0234 | 99.1582 | 0.054872 | 1.9699 | 293.7576 | 1077.1503 | 0.7498 | 0.078805 | 0.012398 | 0.01755 | 0.077373 | 0 | 0.93592 | 0.80467 | 0.1131 | 0.011878 | 0.032473 | 0.058421 | 0.0003483 | 1.0209 | 0.78869 | 0.022392 | 0.36535 | 0.15074 | 0.0026833 | 0.11804 | 0.1839 | 0.11966 | 0.040242 | 0 | 0.0071021 | 1.7988 | 0.43845 | 0.012449 | 0.20311 | 0.083799 | 0.0014917 | 0.06562 | 0.10224 | 0.06652 | 0.022372 | 0 | 0.0039482 | 1 | 0.82712 | 0.014851 | 0.038249 | 0.11481 | 0.0031676 | 0.34084 | 0.3869 | 0.0071766 | 0 | 0.00015395 | 1.7333 | 1.6542 | 0.029702 | 0.11475 | 0.11481 | 0.0031676 | 0.34084 | 0.3869 | 0.0071766 | 0 | 0.00046185 | 2.652 | 2.2624 | 1.8713 | 0.0336 | 0.12872 | 0.044351 | 0.17307 | 0.25976 | 0.0071664 | 0.77111 | 0.87532 | 0.032473 | 0 | 0.00069659 | 4.0245 | 0.048945 | 0.072972 | 0.45748 | 0.40302 | 0.13951 | 0.032473 | 0.011878 | 0.058421 | 0.0003483 | 0.80467 | 0.59775 | 0.20692 | 0.1131 | 0.084017 | 0.029083 | 1.8256 | 0.80467 | 2.5259 | -3.0872 | -3.0872 | 0.43917 | 1350.3003 | 2.9376 | 0.13503 | 1350.3003 | 2.9376 | 1.9699 | 293.7576

## ForPython
SiO2_Liq | TiO2_Liq | Al2O3_Liq | FeOt_Liq | MnO_Liq | MgO_Liq | CaO_Liq | Na2O_Liq | K2O_Liq | Cr2O3_Liq | P2O5_Liq | H2O_Liq | Total | SiO2_Cpx | TiO2_Cpx | Al2O3_Cpx | FeOt_Cpx | MnO_Cpx | MgO_Cpx | CaO_Cpx | Na2O_Cpx | K2O_Cpx | Cr2O3_Cpx | Total | T_C | T_K | P_Mpa
47.5985 | 1.6499 | 16.7913 | 10.5855 | 0.17193 | 6.4891 | 11.1117 | 3.3124 | 1.8236 | 0 | 0.46603 | 1.5793 | 100 | 49.5021 | 1.1413 | 3.9358 | 7.2288 | 0.164 | 14.2628 | 22.7553 | 0.3559 | 0 | 0.0029 | 99.3489 | 1084.7601 | 1357.9101 | 257.1305
47.5771 | 1.6602 | 16.9435 | 10.623 | 0.17218 | 6.3648 | 10.9975 | 3.3466 | 1.8439 | 0 | 0.47122 | 1.5358 | 100 | 48.1179 | 1.2681 | 5.2168 | 7.7023 | 0.164 | 13.7139 | 23.0463 | 0.3437 | 0 | 0.0161 | 99.5891 | 1086.5255 | 1359.6755 | 272.1513
47.6023 | 1.6481 | 16.7639 | 10.5788 | 0.17189 | 6.5114 | 11.1321 | 3.3063 | 1.82 | 0 | 0.4651 | 1.6906 | 100 | 48.4217 | 1.3198 | 4.803 | 7.7151 | 0.1614 | 13.5614 | 23.0491 | 0.4098 | 0 | 0.0512 | 99.4925 | 1094.9601 | 1368.1101 | 303.113
47.6023 | 1.6481 | 16.7639 | 10.5788 | 0.17189 | 6.5114 | 11.1321 | 3.3063 | 1.82 | 0 | 0.4651 | 2.0429 | 100 | 48.6228 | 1.4933 | 4.7142 | 8.1654 | 0.1769 | 13.4354 | 22.572 | 0.4206 | 0 | 0.0088 | 99.6094 | 1098.2102 | 1371.3602 | 317.4358
47.6023 | 1.6481 | 16.7639 | 10.5788 | 0.17189 | 6.5114 | 11.1321 | 3.3063 | 1.82 | 0 | 0.4651 | 1.6997 | 100 | 47.2173 | 1.5183 | 6.3335 | 6.9625 | 0.124 | 13.3508 | 23.1849 | 0.3154 | 0 | 0.0307 | 99.0374 | 1093.175 | 1366.325 | 285.1701
47.583 | 1.6574 | 16.9016 | 10.6127 | 0.17211 | 6.399 | 11.0289 | 3.3372 | 1.8383 | 0 | 0.46979 | 1.7468 | 100 | 47.4333 | 1.4599 | 6.273 | 6.9008 | 0.1304 | 13.1866 | 23.1611 | 0.3154 | 0 | 0.1155 | 98.976 | 1092.0629 | 1365.2129 | 288.8535
47.583 | 1.6574 | 16.9016 | 10.6127 | 0.17211 | 6.399 | 11.0289 | 3.3372 | 1.8383 | 0 | 0.46979 | 1.7533 | 100 | 48.11 | 1.38 | 6.28 | 7.05 | 0.09 | 13.54 | 22.78 | 0.39 | 0 | 0 | 99.62 | 1093.8143 | 1366.9643 | 304.3515
47.5888 | 1.6546 | 16.86 | 10.6025 | 0.17204 | 6.433 | 11.0601 | 3.3279 | 1.8328 | 0 | 0.46837 | 1.7293 | 100 | 47.198 | 1.53 | 6.4884 | 7.0474 | 0.173 | 13.1783 | 23.2478 | 0.3141 | 0 | 0.0438 | 99.2208 | 1093.2215 | 1366.3715 | 290.875
47.5732 | 1.6621 | 16.9715 | 10.6299 | 0.17222 | 6.3419 | 10.9765 | 3.3529 | 1.8476 | 0 | 0.47217 | 1.6777 | 100 | 47.0483 | 1.4966 | 6.5527 | 7.0603 | 0.155 | 13.1203 | 23.2324 | 0.2912 | 0 | 0.0702 | 99.027 | 1089.826 | 1362.976 | 280.7119
47.5692 | 1.664 | 16.9996 | 10.6368 | 0.17227 | 6.3189 | 10.9553 | 3.3593 | 1.8514 | 0 | 0.47313 | 1.6107 | 100 | 47.0953 | 1.4149 | 6.4639 | 7.3317 | 0.1304 | 13.102 | 23.1079 | 0.3478 | 0 | 0.0322 | 99.0261 | 1092.3767 | 1365.5267 | 300.128
47.5771 | 1.6602 | 16.9435 | 10.623 | 0.17218 | 6.3648 | 10.9975 | 3.3466 | 1.8439 | 0 | 0.47122 | 1.73 | 100 | 46.9905 | 1.4966 | 6.4128 | 7.4282 | 0.1278 | 13.0208 | 23.2226 | 0.3356 | 0 | 0.1052 | 99.1401 | 1093.7371 | 1366.8871 | 300.8326
47.411 | 1.7381 | 17.6507 | 10.4378 | 0.17224 | 5.8164 | 10.5972 | 3.6246 | 2.0725 | 0 | 0.47959 | 1.5587 | 100 | 50.3086 | 1.0528 | 3.2914 | 7.3974 | 0.2027 | 14.0887 | 22.6252 | 0.3518 | 0 | 0 | 99.3186 | 1077.6505 | 1350.8005 | 276.4207
47.4088 | 1.7391 | 17.6655 | 10.4411 | 0.17226 | 5.8043 | 10.5862 | 3.628 | 2.0746 | 0 | 0.48008 | 1.2361 | 100 | 50.53 | 0.98 | 4.74 | 6.63 | 0 | 14.26 | 23.31 | 0.41 | 0 | 0 | 100.86 | 1080.4633 | 1353.6133 | 294.2607
47.3849 | 1.7506 | 17.8306 | 10.4777 | 0.17251 | 5.6697 | 10.4638 | 3.6665 | 2.0981 | 0 | 0.48553 | 1.636 | 100 | 50.0177 | 1.1362 | 3.7997 | 7.4462 | 0.1963 | 13.9859 | 22.537 | 0.2992 | 0 | 0.0029 | 99.4211 | 1073.8321 | 1346.9821 | 265.5975
47.4002 | 1.7432 | 17.7251 | 10.4543 | 0.17235 | 5.7557 | 10.542 | 3.6419 | 2.0831 | 0 | 0.48205 | 1.7911 | 100 | 50.0091 | 1.1262 | 3.5843 | 8.0458 | 0.2363 | 13.9826 | 22.4083 | 0.3923 | 0 | 0.0438 | 99.8287 | 1080.5842 | 1353.7342 | 297.4188
47.4045 | 1.7412 | 17.6953 | 10.4477 | 0.1723 | 5.78 | 10.5642 | 3.635 | 2.0788 | 0 | 0.48106 | 1.9499 | 100 | 50.1674 | 1.1763 | 3.3368 | 7.9197 | 0.2324 | 13.9146 | 22.0221 | 0.3815 | 0 | 0.0146 | 99.1654 | 1081.5471 | 1354.6971 | 298.5196
47.3827 | 1.7516 | 17.8458 | 10.481 | 0.17254 | 5.6574 | 10.4526 | 3.67 | 2.1003 | 0 | 0.48603 | 1.6493 | 100 | 49.8187 | 1.0478 | 3.5805 | 8.1783 | 0.2247 | 13.8698 | 22.3467 | 0.399 | 0 | 0.0117 | 99.4772 | 1078.2963 | 1351.4463 | 296.5689
47.4448 | 1.7218 | 17.4175 | 10.3862 | 0.17187 | 6.0063 | 10.77 | 3.5703 | 2.0392 | 0 | 0.47191 | 1.8993 | 100 | 49.2026 | 1.2681 | 4.1247 | 7.8399 | 0.2247 | 13.762 | 22.502 | 0.4907 | 0 | 0.0351 | 99.4498 | 1092.0337 | 1365.1837 | 332.0822
47.4344 | 1.7268 | 17.4896 | 10.4021 | 0.17199 | 5.9476 | 10.7166 | 3.5871 | 2.0495 | 0 | 0.47428 | 1.8651 | 100 | 50.75 | 1.28 | 4.02 | 8.17 | 0 | 14.14 | 22.69 | 0.53 | 0 | 0 | 101.58 | 1093.541 | 1366.691 | 347.2149
47.4406 | 1.7238 | 17.4463 | 10.3925 | 0.17192 | 5.9829 | 10.7487 | 3.577 | 2.0433 | 0 | 0.47285 | 2.0217 | 100 | 50.3065 | 1.2564 | 3.4993 | 7.8849 | 0.2247 | 13.6476 | 22.2292 | 0.5082 | 0 | 0 | 99.5568 | 1094.7038 | 1367.8538 | 348.3736
47.376 | 1.7548 | 17.8916 | 10.4912 | 0.17261 | 5.6201 | 10.4187 | 3.6807 | 2.1068 | 0 | 0.48754 | 1.7704 | 100 | 50.0669 | 1.0645 | 4.3458 | 7.6392 | 0.2027 | 13.8997 | 22.2362 | 0.4044 | 0 | 0.0395 | 99.8989 | 1079.0187 | 1352.1687 | 302.6333
47.411 | 1.7381 | 17.6507 | 10.4378 | 0.17224 | 5.8164 | 10.5972 | 3.6246 | 2.0725 | 0 | 0.47959 | 2.0018 | 100 | 50.0583 | 1.2681 | 3.7487 | 8.1448 | 0.2247 | 13.7073 | 22.3691 | 0.43 | 0 | 0.0497 | 100.0007 | 1087.8754 | 1361.0254 | 326.203
47.4142 | 1.7365 | 17.6285 | 10.4329 | 0.1722 | 5.8344 | 10.6136 | 3.6194 | 2.0693 | 0 | 0.47886 | 1.6103 | 100 | 48.7661 | 1.3315 | 4.8994 | 7.3395 | 0.1537 | 13.3126 | 23.0995 | 0.3653 | 0 | 0 | 99.2676 | 1088.9697 | 1362.1197 | 322.9096
47.4365 | 1.7258 | 17.4751 | 10.3989 | 0.17196 | 5.9594 | 10.7273 | 3.5837 | 2.0474 | 0 | 0.47381 | 1.8091 | 100 | 49.4165 | 1.2313 | 4.41 | 7.6019 | 0.1407 | 13.4287 | 22.6308 | 0.5365 | 0 | 0.0555 | 99.4519 | 1097.0417 | 1370.1917 | 362.0325
47.4174 | 1.735 | 17.6064 | 10.428 | 0.17217 | 5.8524 | 10.63 | 3.6143 | 2.0662 | 0 | 0.47813 | 1.9646 | 100 | 49.87 | 1.3748 | 4.4818 | 7.8296 | 0.2286 | 13.6957 | 22.8169 | 0.4044 | 0 | 0.0395 | 100.7413 | 1089.5298 | 1362.6798 | 327.3712
47.4153 | 1.736 | 17.6211 | 10.4313 | 0.17219 | 5.8404 | 10.6191 | 3.6177 | 2.0683 | 0 | 0.47862 | 1.8362 | 100 | 49.2625 | 1.2364 | 4.4176 | 7.8142 | 0.2131 | 13.3641 | 22.6014 | 0.4772 | 0 | 0.0614 | 99.4479 | 1092.456 | 1365.606 | 347.5858
47.4301 | 1.7289 | 17.5186 | 10.4086 | 0.17203 | 5.924 | 10.6951 | 3.5938 | 2.0536 | 0 | 0.47524 | 1.8484 | 100 | 49.0485 | 1.3949 | 5.094 | 7.6289 | 0.173 | 13.4188 | 22.8868 | 0.4731 | 0 | 0 | 100.118 | 1096.5084 | 1369.6584 | 357.1413
47.3937 | 1.7464 | 17.7702 | 10.4643 | 0.17242 | 5.719 | 10.5087 | 3.6524 | 2.0895 | 0 | 0.48353 | 1.9092 | 100 | 49.8508 | 1.2964 | 4.7029 | 7.8438 | 0.1369 | 13.6725 | 22.4825 | 0.4246 | 0 | 0.0102 | 100.4206 | 1087.5235 | 1360.6735 | 331.5077
47.398 | 1.7443 | 17.7401 | 10.4576 | 0.17237 | 5.7435 | 10.5309 | 3.6454 | 2.0852 | 0 | 0.48254 | 1.7755 | 100 | 48.1158 | 1.4432 | 5.5664 | 7.6251 | 0.1562 | 13.3491 | 22.9848 | 0.3559 | 0 | 0.0438 | 99.6403 | 1087.8878 | 1361.0378 | 324.3664
47.4153 | 1.736 | 17.6211 | 10.4313 | 0.17219 | 5.8404 | 10.6191 | 3.6177 | 2.0683 | 0 | 0.47862 | 1.9959 | 100 | 49.4486 | 1.4282 | 4.2853 | 8.2709 | 0.1782 | 13.243 | 22.6126 | 0.4677 | 0 | 0.0015 | 99.936 | 1095.7607 | 1368.9107 | 360.1424
47.4002 | 1.7432 | 17.7251 | 10.4543 | 0.17235 | 5.7557 | 10.542 | 3.6419 | 2.0831 | 0 | 0.48205 | 2.0586 | 100 | 48.8539 | 1.3548 | 4.6953 | 8.1332 | 0.1846 | 13.2811 | 22.1956 | 0.4664 | 0 | 0.0585 | 99.2234 | 1092.5926 | 1365.7426 | 353.8503
47.3937 | 1.7464 | 17.7702 | 10.4643 | 0.17242 | 5.719 | 10.5087 | 3.6524 | 2.0895 | 0 | 0.48353 | 1.8103 | 100 | 48.3083 | 1.5767 | 5.8913 | 7.7769 | 0.1911 | 13.2065 | 23.3346 | 0.3464 | 0 | 0 | 100.6318 | 1090.0279 | 1363.1779 | 333.5291
47.4002 | 1.7432 | 17.7251 | 10.4543 | 0.17235 | 5.7557 | 10.542 | 3.6419 | 2.0831 | 0 | 0.48205 | 2.0846 | 100 | 49.3374 | 1.4416 | 4.393 | 8.4857 | 0.1937 | 13.2778 | 22.3747 | 0.4502 | 0 | 0.0015 | 99.9556 | 1093.094 | 1366.244 | 354.203
47.4301 | 1.7289 | 17.5186 | 10.4086 | 0.17203 | 5.924 | 10.6951 | 3.5938 | 2.0536 | 0 | 0.47524 | 2.2405 | 100 | 49.3117 | 1.4282 | 4.8465 | 8.1564 | 0.1692 | 13.3723 | 21.9941 | 0.6174 | 0 | 0.0146 | 99.9104 | 1102.9002 | 1376.0502 | 394.3516
47.3958 | 1.7453 | 17.7551 | 10.461 | 0.1724 | 5.7313 | 10.5198 | 3.6489 | 2.0873 | 0 | 0.48304 | 2.0389 | 100 | 48.6314 | 1.5083 | 5.4889 | 7.9505 | 0.2234 | 13.1932 | 22.6182 | 0.4219 | 0 | 0 | 100.0358 | 1093.3651 | 1366.5151 | 354.4605
47.4301 | 1.7289 | 17.5186 | 10.4086 | 0.17203 | 5.924 | 10.6951 | 3.5938 | 2.0536 | 0 | 0.47524 | 2.0948 | 100 | 47.5061 | 1.7369 | 5.5172 | 8.0715 | 0.1575 | 12.8533 | 22.9568 | 0.426 | 0 | 0.0424 | 99.2677 | 1101.4788 | 1374.6288 | 373.7244
47.4386 | 1.7248 | 17.4607 | 10.3957 | 0.17194 | 5.9712 | 10.738 | 3.5803 | 2.0454 | 0 | 0.47333 | 2.4028 | 100 | 49.8658 | 1.6051 | 4.7426 | 8.3802 | 0.2169 | 13.384 | 22.3104 | 0.581 | 0 | 0 | 101.086 | 1104.8498 | 1377.9998 | 395.808
47.4088 | 1.7391 | 17.6655 | 10.4411 | 0.17226 | 5.8043 | 10.5862 | 3.628 | 2.0746 | 0 | 0.48008 | 2.1233 | 100 | 47.2814 | 1.6935 | 5.8668 | 7.7872 | 0.1614 | 12.7919 | 22.5622 | 0.4003 | 0 | 0.0219 | 98.5666 | 1097.8871 | 1371.0371 | 365.8168
47.4301 | 1.7289 | 17.5186 | 10.4086 | 0.17203 | 5.924 | 10.6951 | 3.5938 | 2.0536 | 0 | 0.47524 | 2.2417 | 100 | 47.9019 | 1.6401 | 5.0354 | 8.698 | 0.2608 | 12.84 | 22.4867 | 0.5756 | 0 | 0.0073 | 99.4458 | 1103.8882 | 1377.0382 | 392.0238
47.3649 | 1.7602 | 17.9685 | 10.5082 | 0.17273 | 5.5574 | 10.3616 | 3.6986 | 2.1177 | 0 | 0.49007 | 1.8027 | 100 | 47.3841 | 1.5934 | 6.53 | 7.5775 | 0.1149 | 12.913 | 22.9596 | 0.3154 | 0 | 0 | 99.3879 | 1087.0057 | 1360.1557 | 330.4574
47.3783 | 1.7538 | 17.8763 | 10.4878 | 0.17258 | 5.6325 | 10.43 | 3.6771 | 2.1046 | 0 | 0.48703 | 1.8724 | 100 | 47.1424 | 1.6818 | 6.6849 | 7.8798 | 0.1537 | 12.8881 | 23.1695 | 0.3505 | 0 | 0.0088 | 99.9595 | 1091.8195 | 1364.9695 | 348.3989
47.4153 | 1.736 | 17.6211 | 10.4313 | 0.17219 | 5.8404 | 10.6191 | 3.6177 | 2.0683 | 0 | 0.47862 | 2.3166 | 100 | 49.94 | 1.8 | 5.26 | 8.64 | 0 | 13.39 | 22.92 | 0.49 | 0 | 0 | 102.44 | 1101.9178 | 1375.0678 | 386.2302
47.3827 | 1.7516 | 17.8458 | 10.481 | 0.17254 | 5.6574 | 10.4526 | 3.67 | 2.1003 | 0 | 0.48603 | 2.0321 | 100 | 47.5168 | 1.7903 | 7.0288 | 7.4205 | 0.1989 | 12.923 | 23.238 | 0.3222 | 0 | 0.0161 | 100.4546 | 1092.1135 | 1365.2635 | 343.8841
47.3937 | 1.7464 | 17.7702 | 10.4643 | 0.17242 | 5.719 | 10.5087 | 3.6524 | 2.0895 | 0 | 0.48353 | 2.2033 | 100 | 48.1928 | 1.5801 | 6.0765 | 7.8412 | 0.1588 | 13.0573 | 22.3313 | 0.4624 | 0 | 0.0351 | 99.7355 | 1097.2875 | 1370.4375 | 375.2851
47.3783 | 1.7538 | 17.8763 | 10.4878 | 0.17258 | 5.6325 | 10.43 | 3.6771 | 2.1046 | 0 | 0.48703 | 1.8237 | 100 | 47.0547 | 1.7135 | 6.7926 | 7.7035 | 0.164 | 12.6941 | 23.3793 | 0.3343 | 0 | 0.0073 | 99.8433 | 1092.7064 | 1365.8564 | 350.1193
47.4174 | 1.735 | 17.6064 | 10.428 | 0.17217 | 5.8524 | 10.63 | 3.6143 | 2.0662 | 0 | 0.47813 | 2.3869 | 100 | 48.0666 | 1.6818 | 5.5116 | 8.1886 | 0.2208 | 12.8235 | 22.2166 | 0.5163 | 0 | 0.0438 | 99.2696 | 1104.0851 | 1377.2351 | 397.665
47.3491 | 1.7678 | 18.0776 | 10.5324 | 0.1729 | 5.4685 | 10.2808 | 3.724 | 2.1333 | 0 | 0.49367 | 1.8436 | 100 | 47.6836 | 1.5784 | 6.8342 | 7.6109 | 0.1123 | 12.9097 | 23.1597 | 0.31 | 0 | 0.0862 | 100.285 | 1085.2836 | 1358.4336 | 329.3885
47.3738 | 1.7559 | 17.9069 | 10.4946 | 0.17263 | 5.6076 | 10.4073 | 3.6843 | 2.109 | 0 | 0.48804 | 1.946 | 100 | 47.2429 | 1.7386 | 6.8644 | 7.7782 | 0.0994 | 12.8798 | 23.1723 | 0.341 | 0 | 0.0365 | 100.1531 | 1091.8748 | 1365.0248 | 349.3258
47.803 | 1.6583 | 16.7714 | 10.3693 | 0.17159 | 6.746 | 10.8638 | 3.2707 | 1.8941 | 0 | 0.45182 | 1.129 | 100 | 50.9183 | 0.8042 | 3.4369 | 5.9153 | 0.1317 | 15.0157 | 23.8327 | 0.2615 | 0 | 0.2412 | 100.5575 | 1070.3509 | 1343.5009 | 203.0779
47.775 | 1.6734 | 16.994 | 10.4206 | 0.17195 | 6.5681 | 10.6925 | 3.3202 | 1.925 | 0 | 0.45918 | 1.2433 | 100 | 50.7632 | 0.88345 | 3.521 | 6.471 | 0.13945 | 14.8515 | 23.4997 | 0.25205 | 0 | 0.1681 | 100.5495 | 1069.2685 | 1342.4185 | 211.297
47.7516 | 1.6862 | 17.1803 | 10.4636 | 0.17225 | 6.4192 | 10.5492 | 3.3615 | 1.9508 | 0 | 0.46534 | 1.3581 | 100 | 50.6081 | 0.9627 | 3.6051 | 7.0268 | 0.1472 | 14.6874 | 23.1667 | 0.2426 | 0 | 0.095 | 100.5416 | 1068.3804 | 1341.5304 | 218.1535
47.7643 | 1.6793 | 17.0794 | 10.4403 | 0.17209 | 6.4999 | 10.6268 | 3.3391 | 1.9368 | 0 | 0.462 | 1.4714 | 100 | 49.9663 | 1.1079 | 4.1719 | 6.7927 | 0.1033 | 14.3225 | 22.8994 | 0.2548 | 0 | 0.0029 | 99.6217 | 1075.7331 | 1348.8831 | 243.8973
47.8013 | 1.6592 | 16.7851 | 10.3724 | 0.17162 | 6.7351 | 10.8533 | 3.2738 | 1.896 | 0 | 0.45227 | 1.6178 | 100 | 49.0635 | 1.1029 | 4.9164 | 6.2498 | 0.0943 | 14.0008 | 23.3528 | 0.2817 | 0 | 0.3289 | 99.3911 | 1083.0052 | 1356.1552 | 259.1211
47.7424 | 1.6911 | 17.2533 | 10.4805 | 0.17237 | 6.3608 | 10.493 | 3.3777 | 1.9609 | 0 | 0.46775 | 1.4211 | 100 | 50.2188 | 1.0278 | 4.3288 | 7.0474 | 0.1369 | 14.3176 | 22.9582 | 0.275 | 0 | 0.0058 | 100.3163 | 1073.9373 | 1347.0873 | 250.6369
47.7571 | 1.6832 | 17.1369 | 10.4536 | 0.17218 | 6.4539 | 10.5826 | 3.3519 | 1.9448 | 0 | 0.4639 | 1.7281 | 100 | 50.0797 | 1.1196 | 4.3458 | 7.2623 | 0.2195 | 14.3142 | 22.6895 | 0.2844 | 0 | 0.0614 | 100.3764 | 1077.2332 | 1350.3832 | 257.9259
47.735 | 1.6952 | 17.3122 | 10.4941 | 0.17246 | 6.3137 | 10.4477 | 3.3908 | 1.9691 | 0 | 0.4697 | 1.6382 | 100 | 49.0186 | 1.208 | 4.7577 | 7.5852 | 0.1588 | 13.7819 | 22.7161 | 0.2642 | 0 | 0.0292 | 99.5197 | 1077.6151 | 1350.7651 | 268.3301
47.8099 | 1.6545 | 16.7168 | 10.3567 | 0.17151 | 6.7896 | 10.9058 | 3.2586 | 1.8866 | 0 | 0.45002 | 1.7988 | 100 | 48.1564 | 1.3231 | 5.6892 | 6.8069 | 0.0981 | 13.4901 | 23.5361 | 0.31 | 0 | 0.3405 | 99.7504 | 1092.1052 | 1365.2552 | 295.9454
47.8082 | 1.6555 | 16.7304 | 10.3598 | 0.17153 | 6.7788 | 10.8953 | 3.2616 | 1.8885 | 0 | 0.45047 | 2.106 | 100 | 48.9844 | 1.3615 | 5.5475 | 6.6743 | 0.1252 | 13.6907 | 23.1177 | 0.3181 | 0 | 0.3654 | 100.1848 | 1092.1058 | 1365.2558 | 297.5287
47.7715 | 1.6754 | 17.0223 | 10.4272 | 0.172 | 6.5454 | 10.6707 | 3.3265 | 1.9289 | 0 | 0.46012 | 1.6926 | 100 | 48.3854 | 1.3798 | 5.6948 | 7.068 | 0.1175 | 13.4851 | 23.364 | 0.2655 | 0 | 0.1374 | 99.8975 | 1086.0897 | 1359.2397 | 284.2308
47.7571 | 1.6832 | 17.1369 | 10.4536 | 0.17218 | 6.4539 | 10.5826 | 3.3519 | 1.9448 | 0 | 0.4639 | 1.7154 | 100 | 48.3725 | 1.3748 | 5.4417 | 7.4186 | 0.13685 | 13.4503 | 23.0898 | 0.27025 | 0 | 0.07675 | 99.6315 | 1084.8927 | 1358.0427 | 287.5551
47.7443 | 1.6901 | 17.2386 | 10.4771 | 0.17234 | 6.3726 | 10.5043 | 3.3745 | 1.9589 | 0 | 0.46727 | 1.7397 | 100 | 48.3597 | 1.3698 | 5.1885 | 7.7692 | 0.1562 | 13.4155 | 22.8155 | 0.275 | 0 | 0.0161 | 99.3655 | 1083.8457 | 1356.9957 | 290.7182
47.7643 | 1.6793 | 17.0794 | 10.4403 | 0.17209 | 6.4999 | 10.6268 | 3.3391 | 1.9368 | 0 | 0.462 | 1.78 | 100 | 48.1329 | 1.3748 | 5.9745 | 6.8712 | 0.0865 | 13.2679 | 23.1037 | 0.2831 | 0 | 0.1681 | 99.2627 | 1088.273 | 1361.423 | 299.587
47.7821 | 1.6696 | 16.9377 | 10.4076 | 0.17186 | 6.6131 | 10.7359 | 3.3077 | 1.9172 | 0 | 0.45732 | 2.0071 | 100 | 48.0195 | 1.4499 | 6.1238 | 7.2018 | 0.0956 | 13.1733 | 23.2744 | 0.3249 | 0 | 0.3157 | 99.9789 | 1094.2794 | 1367.4294 | 320.5357
47.7571 | 1.6832 | 17.1369 | 10.4536 | 0.17218 | 6.4539 | 10.5826 | 3.3519 | 1.9448 | 0 | 0.4639 | 1.8414 | 100 | 47.9468 | 1.3865 | 6.0841 | 7.3073 | 0.1072 | 13.1651 | 23.1849 | 0.3046 | 0 | 0.2251 | 99.7116 | 1089.5899 | 1362.7399 | 311.5758
47.8064 | 1.6564 | 16.744 | 10.363 | 0.17155 | 6.7679 | 10.8848 | 3.2647 | 1.8903 | 0 | 0.45092 | 2.2323 | 100 | 47.7457 | 1.555 | 6.2617 | 7.2147 | 0.0852 | 13.2131 | 23.3612 | 0.3316 | 0 | 0.4545 | 100.2227 | 1097.8222 | 1370.9722 | 323.6366
47.7786 | 1.6715 | 16.9658 | 10.4141 | 0.17191 | 6.5906 | 10.7142 | 3.3139 | 1.9211 | 0 | 0.45825 | 2.0449 | 100 | 47.7885 | 1.5333 | 6.3203 | 7.4282 | 0.1666 | 13.2082 | 23.1974 | 0.3114 | 0 | 0.2265 | 100.1804 | 1093.5047 | 1366.6547 | 317.3856
47.7856 | 1.6677 | 16.9097 | 10.4012 | 0.17182 | 6.6355 | 10.7574 | 3.3014 | 1.9133 | 0 | 0.45639 | 1.7976 | 100 | 47.7157 | 1.5033 | 6.0614 | 7.6585 | 0.133 | 13.0573 | 23.1597 | 0.3653 | 0 | 0.0161 | 99.6703 | 1098.4538 | 1371.6038 | 340.8456
47.775 | 1.6734 | 16.994 | 10.4206 | 0.17195 | 6.5681 | 10.6925 | 3.3202 | 1.925 | 0 | 0.45918 | 1.8441 | 100 | 47.4633 | 1.5417 | 6.3939 | 7.0307 | 0.0736 | 12.8865 | 23.1611 | 0.3006 | 0 | 0.1082 | 98.9596 | 1095.2294 | 1368.3794 | 325.1749
47.7926 | 1.6639 | 16.854 | 10.3883 | 0.17173 | 6.68 | 10.8002 | 3.2891 | 1.9056 | 0 | 0.45455 | 1.9168 | 100 | 47.4932 | 1.5951 | 6.2333 | 7.5865 | 0.124 | 13.0639 | 22.9848 | 0.3532 | 0 | 0 | 99.434 | 1099.2875 | 1372.4375 | 339.4324
47.7891 | 1.6658 | 16.8818 | 10.3948 | 0.17177 | 6.6578 | 10.7789 | 3.2952 | 1.9094 | 0 | 0.45547 | 1.9159 | 100 | 47.4932 | 1.5951 | 6.2333 | 7.5865 | 0.124 | 13.0639 | 22.9848 | 0.3532 | 0 | 0 | 99.434 | 1099.1214 | 1372.2714 | 340.5011
47.7643 | 1.6793 | 17.0794 | 10.4403 | 0.17209 | 6.4999 | 10.6268 | 3.3391 | 1.9368 | 0 | 0.462 | 1.9019 | 100 | 47.6237 | 1.5067 | 6.5602 | 7.3742 | 0.0968 | 13.1982 | 23.0365 | 0.3168 | 0 | 0.1155 | 99.8286 | 1092.5816 | 1365.7316 | 321.6521
47.7891 | 1.6658 | 16.8818 | 10.3948 | 0.17177 | 6.6578 | 10.7789 | 3.2952 | 1.9094 | 0 | 0.45547 | 1.8856 | 100 | 48.0837 | 1.5016 | 6.3751 | 7.5839 | 0.1343 | 13.2115 | 23.0939 | 0.4057 | 0 | 0.0146 | 100.4043 | 1100.5715 | 1373.7215 | 351.698
47.7821 | 1.6696 | 16.9377 | 10.4076 | 0.17186 | 6.6131 | 10.7359 | 3.3077 | 1.9172 | 0 | 0.45732 | 1.9643 | 100 | 47.3521 | 1.6118 | 6.5319 | 7.4784 | 0.0917 | 13.0606 | 23.2296 | 0.3222 | 0 | 0.1418 | 99.8201 | 1096.6972 | 1369.8472 | 330.2085
47.7643 | 1.6793 | 17.0794 | 10.4403 | 0.17209 | 6.4999 | 10.6268 | 3.3391 | 1.9368 | 0 | 0.462 | 2.0744 | 100 | 47.7671 | 1.4616 | 6.5338 | 7.2121 | 0.0865 | 13.1137 | 23.0407 | 0.3195 | 0 | 0.3201 | 99.8551 | 1092.5625 | 1365.7125 | 321.8833
47.7625 | 1.6803 | 17.0937 | 10.4436 | 0.17211 | 6.4884 | 10.6158 | 3.3423 | 1.9388 | 0 | 0.46248 | 1.5505 | 100 | 47.4184 | 1.3765 | 6.7359 | 7.3935 | 0.0891 | 12.9362 | 23.3276 | 0.3707 | 0 | 0.0146 | 99.6625 | 1095.9777 | 1369.1277 | 342.9943
48.2242 | 1.7609 | 18.2092 | 10.4052 | 0.1901 | 4.4923 | 10.2051 | 3.932 | 2.051 | 0 | 0.53 | 2.0146 | 100 | 52.5103 | 1.099 | 3.468 | 7.6372 | 0 | 12.4342 | 21.8844 | 0.54378 | 0.34251 | 0 | 99.9193 | 1084.8037 | 1357.9537 | 312.2621
48.1883 | 1.7896 | 18.6274 | 10.4935 | 0.19121 | 4.1274 | 9.8958 | 4.0343 | 2.1078 | 0 | 0.54467 | 2.2417 | 100 | 53.1346 | 1.0218 | 3.0667 | 7.868 | 0 | 12.6626 | 21.2833 | 0.53542 | 0.27365 | 0 | 99.8461 | 1075.0932 | 1348.2432 | 298.1691
48.1978 | 1.782 | 18.5167 | 10.4702 | 0.19092 | 4.2239 | 9.9776 | 4.0072 | 2.0928 | 0 | 0.54079 | 2.0897 | 100 | 52.4806 | 1.0081 | 3.7799 | 7.7771 | 0 | 12.4169 | 21.4097 | 0.51321 | 0.23294 | 0 | 99.6184 | 1075.4387 | 1348.5887 | 290.9281
48.2072 | 1.7745 | 18.4077 | 10.4471 | 0.19063 | 4.3191 | 10.0583 | 3.9805 | 2.078 | 0 | 0.53697 | 2.075 | 100 | 51.9421 | 1.1461 | 4.3549 | 7.9487 | 0 | 12.009 | 21.6939 | 0.45255 | 0.24698 | 0 | 99.7942 | 1078.2799 | 1351.4299 | 290.5711
48.2242 | 1.7609 | 18.2092 | 10.4052 | 0.1901 | 4.4923 | 10.2051 | 3.932 | 2.051 | 0 | 0.53 | 2.4222 | 100 | 51.4706 | 1.445 | 4.6114 | 8.0524 | 0 | 11.8625 | 21.4254 | 0.51493 | 0.21997 | 0 | 99.6024 | 1090.4905 | 1363.6405 | 333.4493
49.0093 | 1.8135 | 17.9533 | 10.6068 | 0.17072 | 4.3229 | 9.8604 | 3.7572 | 1.9699 | 0 | 0.53605 | 2.2672 | 100 | 51.76 | 1.09 | 3.85 | 7.59 | 0 | 13.93 | 20.72 | 0.57 | 0.17 | 0 | 99.68 | 1078.233 | 1351.383 | 282.3683
49.0196 | 1.7915 | 17.654 | 10.5384 | 0.17029 | 4.5919 | 10.0925 | 3.6863 | 1.9302 | 0 | 0.52524 | 2.5229 | 100 | 51.24 | 1.3 | 4.17 | 7.87 | 0 | 13.83 | 20.65 | 0.58 | 0.15 | 0 | 99.79 | 1086.121 | 1359.271 | 296.2517
49.0246 | 1.7809 | 17.5088 | 10.5053 | 0.17009 | 4.7224 | 10.2051 | 3.6518 | 1.911 | 0 | 0.52 | 2.6925 | 100 | 50.92 | 1.46 | 4.49 | 8.12 | 0 | 13.44 | 20.61 | 0.59 | 0.11 | 0 | 99.74 | 1091.9057 | 1365.0557 | 311.5949
47.3995 | 1.7828 | 18.5404 | 10.8101 | 0.19012 | 4.8285 | 10.3736 | 3.689 | 1.8849 | 0 | 0.50125 | 1.8815 | 100 | 49.3801 | 1.2247 | 4.3949 | 7.7454 | 0.18465 | 13.8325 | 21.9732 | 0.4435 | 0 | 0.01975 | 99.1986 | 1079.2386 | 1352.3886 | 296.9154
47.3963 | 1.7844 | 18.5636 | 10.8155 | 0.19018 | 4.8092 | 10.3571 | 3.6942 | 1.8877 | 0 | 0.502 | 1.7809 | 100 | 49.2988 | 1.2147 | 4.8616 | 7.4681 | 0.1885 | 13.8582 | 22.2824 | 0.4152 | 0 | 0.0395 | 99.627 | 1077.3889 | 1350.5389 | 287.893
47.4048 | 1.7802 | 18.5019 | 10.8011 | 0.19002 | 4.8605 | 10.401 | 3.6804 | 1.8802 | 0 | 0.5 | 1.982 | 100 | 49.4614 | 1.2347 | 3.9282 | 8.0226 | 0.1808 | 13.8068 | 21.6639 | 0.4718 | 0 | 0 | 98.7702 | 1081.1059 | 1354.2559 | 304.9312
47.392 | 1.7865 | 18.5946 | 10.8227 | 0.19026 | 4.7833 | 10.3349 | 3.7011 | 1.8915 | 0 | 0.50301 | 1.9696 | 100 | 49.4272 | 1.213 | 4.0359 | 8.0033 | 0.1859 | 13.8383 | 21.58 | 0.4273 | 0 | 0 | 98.7109 | 1076.8997 | 1350.0497 | 289.3433
47.4048 | 1.7802 | 18.5019 | 10.8011 | 0.19002 | 4.8605 | 10.401 | 3.6804 | 1.8802 | 0 | 0.5 | 1.8014 | 100 | 49.3074 | 1.3398 | 4.9844 | 7.7589 | 0.1924 | 13.7836 | 22.628 | 0.4313 | 0 | 0.0073 | 100.4331 | 1081.7681 | 1354.9181 | 303.3617
47.3963 | 1.7844 | 18.5636 | 10.8155 | 0.19018 | 4.8092 | 10.3571 | 3.6942 | 1.8877 | 0 | 0.502 | 2.0408 | 100 | 49.4101 | 1.2497 | 3.8564 | 8.2078 | 0.1795 | 13.7753 | 21.496 | 0.4421 | 0 | 0 | 98.6169 | 1078.8456 | 1351.9956 | 296.8656
47.3909 | 1.7871 | 18.6024 | 10.8245 | 0.19028 | 4.7769 | 10.3294 | 3.7029 | 1.8925 | 0 | 0.50326 | 1.9182 | 100 | 49.4935 | 1.1513 | 3.8375 | 8.0985 | 0.2208 | 13.6493 | 21.6024 | 0.4664 | 0 | 0.0073 | 98.527 | 1078.3989 | 1351.5489 | 299.5956
47.392 | 1.7865 | 18.5946 | 10.8227 | 0.19026 | 4.7833 | 10.3349 | 3.7011 | 1.8915 | 0 | 0.50301 | 1.8438 | 100 | 49.224 | 1.2113 | 4.4157 | 7.8348 | 0.235 | 13.646 | 21.9703 | 0.4287 | 0 | 0 | 98.9658 | 1078.0819 | 1351.2319 | 294.2291
47.3834 | 1.7908 | 18.657 | 10.8372 | 0.19043 | 4.7314 | 10.2904 | 3.7151 | 1.8991 | 0 | 0.50504 | 2.0313 | 100 | 49.5042 | 1.2047 | 3.6693 | 8.5796 | 0.2298 | 13.8416 | 21.4317 | 0.4138 | 0 | 0 | 98.8747 | 1074.3895 | 1347.5395 | 281.6361
47.3877 | 1.7887 | 18.6258 | 10.8299 | 0.19034 | 4.7574 | 10.3127 | 3.7081 | 1.8953 | 0 | 0.50402 | 1.9699 | 100 | 49.6968 | 1.1863 | 3.8999 | 8.249 | 0.2247 | 13.7372 | 21.6961 | 0.4448 | 0 | 0.0234 | 99.1582 | 1077.1503 | 1350.3003 | 293.7576

## OUTPUT DATA
[26 empty] | REE I.R. | 1.16 | 1.143 | 1.126 | 1.109 | 1.079 | 1.066 | 1.053 | 1.04 | 1.027 | 1.019 | 1.015 | 1.004 | 0.994 | 0.985 | 0.977
Sample label | OUTPUT DATA | [24 empty] | HFSE I.R. | 0.605 | 0.71 | 0.72
| Mollo et al. (2013) | Perinelli et al. (2016) | Mollo et al. (2018) |  | Mollo et al. (2018)
| Test for equilibrium between cpx and melt | Eqn. HMAM | Eqn. AMAM | Eqn. 33MAM | Partition coefficients | [17 empty] | REQUIRED INPUT PARAMETERS | [28 empty] | CALCULATION OF CPX STOICHIOMETRY (per 6 oxygens) | [15 empty] | Fe3+ from charge balance | [103 empty] | CALCULATION OF MELT STOICHIOMETRY | [42 empty] | PREDICTION OF r0(4+), E(4+) AND D0(4+) for REE | [7 empty] | PREDICTION OF PARTITION COEFFICIENTS HFSE |  |  |  | PREDICTION OF r0(3+), E(3+) AND D0(3+) for REE
| Near-equilibrium condition yields ΔDiHD £ 0.1 | SEE ±0.5 wt.% | SEE ±1.5 MPa | SEE ±28 °C | [21 empty] | CPX COMPOSITION (wt%) | [11 empty] | MELT COMPOSITION (wt%) | [28 empty] | Cpx components | Lindley | Molar mass | [10 empty] | Atomic mass | [11 empty] | Proportion Cation | [10 empty] | Proportion Oxygen | [10 empty] | Cpx Cation Weight% | [11 empty] | Cpx #Mols | [11 empty] | Cpx Molar Proportions | [13 empty] | Site Occupancies |  |  |  | Atomic fractions | [7 empty] | Valence distributions |  | Proportion of M2- and M1-sites charge balanced by a XXXvalent cation |  |  |  | Each type of M1-site multiplied by the relative probability of a HFSE cation occupying that type of site |  | Melt Cation Weight% | [12 empty] | Melt #Mols | [12 empty] | Melt Molar Proportions | [19 empty] | Measured |  |  |  |  | Sc | Timeas | Hfmeas | Zrmeas
# | ΔDiHD | H2O (wt.%) | P (MPa) | T (°C ) | La | Ce | Pr | Nd | Sm | Eu | Gd | Tb | Dy | Y | Ho | Er | Tm | Yb | Lu | Ti | Hf | Zr | P (GPa) | T (oC) | T (K) | SiO2 | TiO2 | Al2O3 | FeO | MnO | MgO | CaO | Na2O | K2O | Cr2O3 | Total |  | SiO2 | TiO2 | Al2O3 | FeO | MnO | MgO | CaO | Na2O | K2O | P2O5 | Cr2O3 | H2O | Total | Factor | Si | Ti | Al(tot) | (T)Al(iv) | (M1)Alvi | Fe(tot) | Mn | Mg | Ca | Na | Cr | K | sum | (M1)Mg | mg#(cpx) | CaTs | Fe3+ | SiO2 | TiO2 | Al2O3 | FeO | MnO | MgO | CaO | Na2O | Cr2O3 | K2O | P2O5 | Si | Ti | Al | Fe | Mn | Mg | Ca | Na | Cr | K | P | O | Si | Ti | Al | Fe | Mn | Mg | Ca | Na | Cr | K | P | Si | Ti | Al | Fe | Mn | Mg | Ca | Na | Cr | K | P | Si | Ti | Al | Fe | Mn | Mg | Ca | Na | Cr | K | O | Total | Si | Ti | Al | Fe | Mn | Mg | Ca | Na | Cr | K | O | Total | Si | Ti | Al | Fe | Mn | Mg | Ca | Na | Cr | K | O | Total | Al(iv) | Al(vi) | M1 | M2 | (M2)Mg+Fe | Full M2 | K | Na | Ca | Si | (M2)Mg+Fe | (M2)Ca+Na+Mg+Fe | Al(iv) | Al(vi) | (M2)1+ | (M2)2+ | M2[X3+] | M1[X4+] | M1[X3+] | M1[X2+] | M1[X4+] | M1[X3+] | Si | Ti | Al | Fe | Mn | Mg | Ca | Na | K | P | Cr | O | Total | Si | Ti | Al | Fe | Mn | Mg | Ca | Na | K | P | Cr | H2O | Total | Si | Ti | Al | Fe | Mn | Mg | Ca | Na | K | P | Cr | H2O | Total | mg#(melt) | Ca2+/(M++M2+) | NBO/T |  | M1[r4+]0 | M1[E4+]0 | M1[D4+]0 | M1[r4+]0 | M1[E4+]0 | M1[D4+]0 | ΔZm2=(ZTi - Z0)2 | ΔZm2=(ZSc - Z0)2 | 0.745 | 0.605 | 0.71 | 0.72 | E(3+) (GPa) | r0(3+) (Å) | D0(3+) anhydrous | D0(3+) hydrous | X0 | X1 | X2 | X3 | X4 | Phi of the charges | Ti | Hf | Zr
July 2001 - LV | 0.04 | 1.5793 | 257.1305 | 1084.7601 | 0.12975 | 0.19743 | 0.28127 | 0.37584 | 0.53907 | 0.5949 | 0.6347 | 0.65519 | 0.65493 | 0.64461 | 0.6367 | 0.60635 | 0.56932 | 0.52999 | 0.49159 | 0.65987 | 0.50607 | 0.14438 | 0.25713 | 1084.7601 | 1357.9001 | 49.5021 | 1.1413 | 3.9358 | 7.2288 | 0.164 | 14.2628 | 22.7553 | 0.3559 | 0 | 0.0029 | 99.3489 |  | 47.5985 | 1.6499 | 16.7913 | 10.5855 | 0.17193 | 6.4891 | 11.1117 | 3.3124 | 1.8236 | 0.46603 |  | 1.5793 | 100 | 2.2552 | 1.858 | 0.032222 | 0.1741 | 0.14199 | 0.03211 | 0.22691 | 0.0052138 | 0.79807 | 0.91512 | 0.0259 | 8.6059e-05 | 0 | 4.0356 | 0.72847 | 0.77862 | 0 | 0.071251 | 60.0843 | 79.8788 | 101.9613 | 71.8464 | 70.9374 | 40.3044 | 56.0774 | 61.9789 | 151.9902 | 94.196 | 141.9445 | 28.0855 | 47.88 | 26.9815 | 55.847 | 54.938 | 24.305 | 40.078 | 22.9898 | 51.996 | 39.0983 | 30.9738 | 15.9994 | 0.46743 | 0.59941 | 0.52925 | 0.77731 | 0.77446 | 0.60304 | 0.71469 | 0.74186 | 0.6842 | 0.83015 | 0.43642 | 0.53257 | 0.40059 | 0.47075 | 0.22269 | 0.22554 | 0.39696 | 0.28531 | 0.25814 | 0.3158 | 0.16985 | 0.56358 | 23.139 | 0.6841 | 2.083 | 5.619 | 0.12701 | 8.601 | 16.263 | 0.26403 | 0.0019842 | 0 | 42.5667 | 99.3489 | 0.82388 | 0.014288 | 0.077202 | 0.10061 | 0.0023119 | 0.35388 | 0.40578 | 0.011485 | 3.816e-05 | 0 | 2.6605 | 4.45 | 0.18514 | 0.0032108 | 0.017349 | 0.02261 | 0.00051953 | 0.079523 | 0.091187 | 0.0025808 | 8.5754e-06 | 0 | 0.59787 | 1 | 0.014859 | 0.0024898 | 0.10836 | 0.093768 | 0.0083617 | 0.10213 | 0 | 0.02527 | 0.89286 | 0.92571 | 0.081873 | 1 | 0.074294 | 0.024898 | 0.02527 | 0.97473 | 0 | 0.008856 | 0.024993 | 0.83528 | 0.021944 | 0.22073 | 22.2492 | 0.98898 | 8.8868 | 8.2283 | 0.13315 | 3.9132 | 7.9414 | 2.4573 | 1.5139 | 0.20339 | 0 | 43.4845 | 56.5155 | 0.7922 | 0.020655 | 0.32937 | 0.14734 | 0.0024237 | 0.161 | 0.19815 | 0.10689 | 0.038719 | 0.0065664 | 0 | 0.087662 | 1.8033 | 0.4393 | 0.011454 | 0.18265 | 0.081703 | 0.001344 | 0.089282 | 0.10988 | 0.059274 | 0.021471 | 0.0036413 | 0 | 0.046358 | 1 | 0.52216 | 0.30274 | 0.50515 | 0.031855 | 0.65764 | 4563.1693 | 9.2297 | 0.65764 | 4563.1693 | 9.6752 | 4.5118 | 1.2636 | 5.251 | 0.69173 | 0.5305 | 0.15135 | 271.4898 | 1.0337 | 1.2999 | 0.65767 | 0.11124 | 0.12785 | 3.0391 | 0.23012 | 0.018077 | 0.4861 | 0.65987 | 0.50607 | 0.14438
July 2001 - LV | 0.032012 | 1.5358 | 272.1513 | 1086.5255 | 0.14472 | 0.21977 | 0.31249 | 0.4168 | 0.59603 | 0.65695 | 0.70009 | 0.7219 | 0.72085 | 0.70904 | 0.70013 | 0.66621 | 0.62508 | 0.58154 | 0.53911 | 0.79969 | 0.61161 | 0.15833 | 0.27215 | 1086.5255 | 1359.6655 | 48.1179 | 1.2681 | 5.2168 | 7.7023 | 0.164 | 13.7139 | 23.0463 | 0.3437 | 0 | 0.0161 | 99.5891 |  | 47.5771 | 1.6602 | 16.9435 | 10.623 | 0.17218 | 6.3648 | 10.9975 | 3.3466 | 1.8439 | 0.47122 |  | 1.5358 | 100 | 2.2611 | 1.8108 | 0.035896 | 0.23138 | 0.18919 | 0.042184 | 0.24241 | 0.0052275 | 0.76937 | 0.92927 | 0.025078 | 0.00047903 | 0 | 4.0499 | 0.70068 | 0.76042 | 0 | 0.099814 | 60.0843 | 79.8788 | 101.9613 | 71.8464 | 70.9374 | 40.3044 | 56.0774 | 61.9789 | 151.9902 | 94.196 | 141.9445 | 28.0855 | 47.88 | 26.9815 | 55.847 | 54.938 | 24.305 | 40.078 | 22.9898 | 51.996 | 39.0983 | 30.9738 | 15.9994 | 0.46743 | 0.59941 | 0.52925 | 0.77731 | 0.77446 | 0.60304 | 0.71469 | 0.74186 | 0.6842 | 0.83015 | 0.43642 | 0.53257 | 0.40059 | 0.47075 | 0.22269 | 0.22554 | 0.39696 | 0.28531 | 0.25814 | 0.3158 | 0.16985 | 0.56358 | 22.492 | 0.76011 | 2.761 | 5.9871 | 0.12701 | 8.27 | 16.471 | 0.25498 | 0.011016 | 0 | 42.455 | 99.5891 | 0.80084 | 0.015875 | 0.10233 | 0.10721 | 0.0023119 | 0.34026 | 0.41097 | 0.011091 | 0.00021186 | 0 | 2.6535 | 4.4446 | 0.18018 | 0.0035718 | 0.023023 | 0.02412 | 0.00052016 | 0.076555 | 0.092465 | 0.0024953 | 4.7666e-05 | 0 | 0.59702 | 1 | 0.019819 | 0.0032045 | 0.10802 | 0.09496 | 0.0080191 | 0.10298 | 0 | 0.024231 | 0.8979 | 0.90091 | 0.077871 | 1 | 0.099093 | 0.032045 | 0.024231 | 0.97577 | 0 | 0.013908 | 0.02525 | 0.79197 | 0.026814 | 0.21248 | 22.2392 | 0.99514 | 8.9673 | 8.2574 | 0.13334 | 3.8382 | 7.8598 | 2.4827 | 1.5307 | 0.20565 | 0 | 43.4905 | 56.5095 | 0.79184 | 0.020784 | 0.33235 | 0.14786 | 0.0024272 | 0.15792 | 0.19611 | 0.10799 | 0.03915 | 0.0066394 | 0 | 0.085249 | 1.8031 | 0.43916 | 0.011527 | 0.18432 | 0.082003 | 0.0013461 | 0.087583 | 0.10877 | 0.059894 | 0.021713 | 0.0036823 | 0 | 0.045146 | 1 | 0.51645 | 0.30104 | 0.49525 | 0.03587 | 0.65772 | 4930.0707 | 13.8987 | 0.65772 | 4930.0707 | 13.2753 | 4.5206 | 1.2683 | 4.9195 | 0.76382 | 0.58417 | 0.15123 | 271.5299 | 1.0341 | 1.4461 | 0.72427 | 0.1177 | 0.16292 | 2.793 | 0.28659 | 0.030695 | 0.52379 | 0.79969 | 0.61161 | 0.15833
July 2001 - LV | 0.046444 | 1.6906 | 303.113 | 1094.9601 | 0.14325 | 0.21669 | 0.30707 | 0.40836 | 0.5815 | 0.64002 | 0.68123 | 0.70175 | 0.7002 | 0.68847 | 0.67972 | 0.64658 | 0.60656 | 0.56428 | 0.52314 | 0.78628 | 0.5608 | 0.15139 | 0.30311 | 1094.9601 | 1368.1001 | 48.4217 | 1.3198 | 4.803 | 7.7151 | 0.1614 | 13.5614 | 23.0491 | 0.4098 | 0 | 0.0512 | 99.4925 |  | 47.6023 | 1.6481 | 16.7639 | 10.5788 | 0.17189 | 6.5114 | 11.1321 | 3.3063 | 1.82 | 0.4651 |  | 1.6906 | 100 | 2.2633 | 1.824 | 0.037396 | 0.21323 | 0.17597 | 0.037261 | 0.24305 | 0.0051497 | 0.76156 | 0.93029 | 0.02993 | 0.0015249 | 0 | 4.0462 | 0.70032 | 0.75807 | 0 | 0.092322 | 60.0843 | 79.8788 | 101.9613 | 71.8464 | 70.9374 | 40.3044 | 56.0774 | 61.9789 | 151.9902 | 94.196 | 141.9445 | 28.0855 | 47.88 | 26.9815 | 55.847 | 54.938 | 24.305 | 40.078 | 22.9898 | 51.996 | 39.0983 | 30.9738 | 15.9994 | 0.46743 | 0.59941 | 0.52925 | 0.77731 | 0.77446 | 0.60304 | 0.71469 | 0.74186 | 0.6842 | 0.83015 | 0.43642 | 0.53257 | 0.40059 | 0.47075 | 0.22269 | 0.22554 | 0.39696 | 0.28531 | 0.25814 | 0.3158 | 0.16985 | 0.56358 | 22.634 | 0.7911 | 2.542 | 5.997 | 0.125 | 8.178 | 16.473 | 0.30401 | 0.035031 | 0 | 42.4134 | 99.4925 | 0.8059 | 0.016523 | 0.094212 | 0.10738 | 0.0022752 | 0.33647 | 0.41102 | 0.013224 | 0.00067373 | 0 | 2.6509 | 4.4386 | 0.18156 | 0.0037224 | 0.021226 | 0.024193 | 0.0005126 | 0.075806 | 0.092602 | 0.0029793 | 0.00015179 | 0 | 0.59724 | 1 | 0.018435 | 0.0027902 | 0.10718 | 0.095581 | 0.0071761 | 0.10276 | 0 | 0.028993 | 0.90117 | 0.90782 | 0.069836 | 1 | 0.092177 | 0.027902 | 0.028993 | 0.97101 | 0 | 0.013103 | 0.028429 | 0.80025 | 0.027227 | 0.2191 | 22.251 | 0.98787 | 8.8723 | 8.223 | 0.13312 | 3.9266 | 7.956 | 2.4528 | 1.5108 | 0.20298 | 0 | 43.4834 | 56.5166 | 0.79226 | 0.020632 | 0.32883 | 0.14724 | 0.0024231 | 0.16156 | 0.19851 | 0.10669 | 0.038642 | 0.0065533 | 0 | 0.093842 | 1.8033 | 0.43933 | 0.011441 | 0.18234 | 0.081649 | 0.0013437 | 0.089587 | 0.11008 | 0.059163 | 0.021428 | 0.003634 | 0 | 0.049464 | 1 | 0.52318 | 0.30304 | 0.50693 | 0.014531 | 0.65736 | 4776.5056 | 11.829 | 0.65736 | 4776.5056 | 12.0476 | 4.5102 | 1.2627 | 4.4532 | 0.80081 | 0.57117 | 0.15419 | 271.4399 | 1.0344 | 1.3913 | 0.7038 | 0.12442 | 0.14798 | 2.8518 | 0.27095 | 0.026907 | 0.51649 | 0.78628 | 0.5608 | 0.15139
July 2001 - LV | 0.038165 | 2.0429 | 317.4358 | 1098.2102 | 0.13917 | 0.21139 | 0.30079 | 0.40169 | 0.57638 | 0.63653 | 0.67981 | 0.70271 | 0.70359 | 0.6933 | 0.68522 | 0.65378 | 0.61499 | 0.57354 | 0.5329 | 0.77191 | 0.55067 | 0.15203 | 0.31744 | 1098.2102 | 1371.3502 | 48.6228 | 1.4933 | 4.7142 | 8.1654 | 0.1769 | 13.4354 | 22.572 | 0.4206 | 0 | 0.0088 | 99.6094 |  | 47.6023 | 1.6481 | 16.7639 | 10.5788 | 0.17189 | 6.5114 | 11.1321 | 3.3063 | 1.82 | 0.4651 |  | 2.0429 | 100 | 2.2611 | 1.8298 | 0.04227 | 0.20909 | 0.1702 | 0.038883 | 0.25698 | 0.0056387 | 0.75374 | 0.91014 | 0.030689 | 0.00026183 | 0 | 4.0386 | 0.68503 | 0.74575 | 0 | 0.077202 | 60.0843 | 79.8788 | 101.9613 | 71.8464 | 70.9374 | 40.3044 | 56.0774 | 61.9789 | 151.9902 | 94.196 | 141.9445 | 28.0855 | 47.88 | 26.9815 | 55.847 | 54.938 | 24.305 | 40.078 | 22.9898 | 51.996 | 39.0983 | 30.9738 | 15.9994 | 0.46743 | 0.59941 | 0.52925 | 0.77731 | 0.77446 | 0.60304 | 0.71469 | 0.74186 | 0.6842 | 0.83015 | 0.43642 | 0.53257 | 0.40059 | 0.47075 | 0.22269 | 0.22554 | 0.39696 | 0.28531 | 0.25814 | 0.3158 | 0.16985 | 0.56358 | 22.728 | 0.8951 | 2.495 | 6.3471 | 0.137 | 8.102 | 16.132 | 0.31203 | 0.006021 | 0 | 42.4552 | 99.6094 | 0.80924 | 0.018695 | 0.09247 | 0.11365 | 0.0024937 | 0.33335 | 0.40252 | 0.013572 | 0.0001158 | 0 | 2.6535 | 4.4397 | 0.18228 | 0.0042108 | 0.020828 | 0.025599 | 0.0005617 | 0.075084 | 0.090664 | 0.0030571 | 2.6082e-05 | 0 | 0.59769 | 1 | 0.017724 | 0.0031045 | 0.10859 | 0.093721 | 0.0085864 | 0.10231 | 0 | 0.029881 | 0.88619 | 0.91138 | 0.083928 | 1 | 0.088619 | 0.031045 | 0.029881 | 0.97012 | 0 | 0.012445 | 0.029685 | 0.8058 | 0.027071 | 0.22216 | 22.251 | 0.98787 | 8.8723 | 8.223 | 0.13312 | 3.9266 | 7.956 | 2.4528 | 1.5108 | 0.20298 | 0 | 43.4834 | 56.5166 | 0.79226 | 0.020632 | 0.32883 | 0.14724 | 0.0024231 | 0.16156 | 0.19851 | 0.10669 | 0.038642 | 0.0065533 | 0 | 0.1134 | 1.8033 | 0.43933 | 0.011441 | 0.18234 | 0.081649 | 0.0013437 | 0.089587 | 0.11008 | 0.059163 | 0.021428 | 0.003634 | 0 | 0.059162 | 1 | 0.52318 | 0.30304 | 0.50693 | 0.13417 | 0.65733 | 4703.755 | 11.0426 | 0.65733 | 4703.755 | 12.9619 | 4.5102 | 1.2627 | 4.2976 | 0.90608 | 0.64639 | 0.17845 | 271.4217 | 1.033 | 1.4049 | 0.70594 | 0.14153 | 0.15652 | 2.8908 | 0.26541 | 0.025599 | 0.51562 | 0.77191 | 0.55067 | 0.15203
July 2001 - LV | 0.012554 | 1.6997 | 285.1701 | 1093.175 | 0.15093 | 0.22913 | 0.32582 | 0.43473 | 0.62252 | 0.68676 | 0.73262 | 0.75635 | 0.75628 | 0.74457 | 0.73557 | 0.70091 | 0.65852 | 0.61344 | 0.56937 | 0.8968 | 0.77329 | 0.19504 | 0.28517 | 1093.175 | 1366.315 | 47.2173 | 1.5183 | 6.3335 | 6.9625 | 0.124 | 13.3508 | 23.1849 | 0.3154 | 0 | 0.0307 | 99.0374 |  | 47.6023 | 1.6481 | 16.7639 | 10.5788 | 0.17189 | 6.5114 | 11.1321 | 3.3063 | 1.82 | 0.4651 |  | 1.6997 | 100 | 2.2683 | 1.7826 | 0.043115 | 0.2818 | 0.21743 | 0.064374 | 0.21982 | 0.0039651 | 0.75139 | 0.93783 | 0.023086 | 0.00091634 | 0 | 4.0445 | 0.68979 | 0.77366 | 0 | 0.08899 | 60.0843 | 79.8788 | 101.9613 | 71.8464 | 70.9374 | 40.3044 | 56.0774 | 61.9789 | 151.9902 | 94.196 | 141.9445 | 28.0855 | 47.88 | 26.9815 | 55.847 | 54.938 | 24.305 | 40.078 | 22.9898 | 51.996 | 39.0983 | 30.9738 | 15.9994 | 0.46743 | 0.59941 | 0.52925 | 0.77731 | 0.77446 | 0.60304 | 0.71469 | 0.74186 | 0.6842 | 0.83015 | 0.43642 | 0.53257 | 0.40059 | 0.47075 | 0.22269 | 0.22554 | 0.39696 | 0.28531 | 0.25814 | 0.3158 | 0.16985 | 0.56358 | 22.071 | 0.91008 | 3.352 | 5.412 | 0.096033 | 8.051 | 16.57 | 0.23398 | 0.021005 | 0 | 42.3202 | 99.0374 | 0.78585 | 0.019008 | 0.12423 | 0.096908 | 0.001748 | 0.33125 | 0.41344 | 0.010178 | 0.00040397 | 0 | 2.6451 | 4.4281 | 0.17747 | 0.0042924 | 0.028055 | 0.021885 | 0.00039475 | 0.074806 | 0.093368 | 0.0022984 | 9.1229e-05 | 0 | 0.59734 | 1 | 0.022532 | 0.0055232 | 0.10699 | 0.095666 | 0.0069918 | 0.10266 | 0 | 0.022389 | 0.9095 | 0.88734 | 0.068108 | 1 | 0.11266 | 0.055232 | 0.022389 | 0.97761 | 0 | 0.016885 | 0.028424 | 0.76974 | 0.030737 | 0.21248 | 22.251 | 0.98787 | 8.8723 | 8.223 | 0.13312 | 3.9266 | 7.956 | 2.4528 | 1.5108 | 0.20298 | 0 | 43.4834 | 56.5166 | 0.79226 | 0.020632 | 0.32883 | 0.14724 | 0.0024231 | 0.16156 | 0.19851 | 0.10669 | 0.038642 | 0.0065533 | 0 | 0.094349 | 1.8033 | 0.43933 | 0.011441 | 0.18234 | 0.081649 | 0.0013437 | 0.089587 | 0.11008 | 0.059163 | 0.021428 | 0.003634 | 0 | 0.049718 | 1 | 0.52318 | 0.30304 | 0.50693 | 0.024456 | 0.65827 | 5098.2016 | 18.0177 | 0.65827 | 5098.2016 | 18.509 | 4.5102 | 1.2627 | 4.4286 | 0.92125 | 0.79437 | 0.20036 | 271.3803 | 1.0336 | 1.5013 | 0.75931 | 0.137 | 0.23797 | 2.672 | 0.31837 | 0.039981 | 0.54895 | 0.8968 | 0.77329 | 0.19504
July 2001 - LV | 0.012406 | 1.7468 | 288.8535 | 1092.0629 | 0.14785 | 0.22482 | 0.32018 | 0.42783 | 0.61411 | 0.67813 | 0.72407 | 0.74817 | 0.74872 | 0.73748 | 0.72873 | 0.69483 | 0.65316 | 0.60874 | 0.56523 | 0.87654 | 0.78395 | 0.20156 | 0.28885 | 1092.0629 | 1365.2029 | 47.4333 | 1.4599 | 6.273 | 6.9008 | 0.1304 | 13.1866 | 23.1611 | 0.3154 | 0 | 0.1155 | 98.976 |  | 47.583 | 1.6574 | 16.9016 | 10.6127 | 0.17211 | 6.399 | 11.0289 | 3.3372 | 1.8383 | 0.46979 |  | 1.7468 | 100 | 2.268 | 1.7905 | 0.041451 | 0.27907 | 0.20951 | 0.06956 | 0.21784 | 0.0041692 | 0.74205 | 0.93674 | 0.023083 | 0.003447 | 0 | 4.0383 | 0.68457 | 0.77305 | 0 | 0.076684 | 60.0843 | 79.8788 | 101.9613 | 71.8464 | 70.9374 | 40.3044 | 56.0774 | 61.9789 | 151.9902 | 94.196 | 141.9445 | 28.0855 | 47.88 | 26.9815 | 55.847 | 54.938 | 24.305 | 40.078 | 22.9898 | 51.996 | 39.0983 | 30.9738 | 15.9994 | 0.46743 | 0.59941 | 0.52925 | 0.77731 | 0.77446 | 0.60304 | 0.71469 | 0.74186 | 0.6842 | 0.83015 | 0.43642 | 0.53257 | 0.40059 | 0.47075 | 0.22269 | 0.22554 | 0.39696 | 0.28531 | 0.25814 | 0.3158 | 0.16985 | 0.56358 | 22.172 | 0.87508 | 3.32 | 5.3641 | 0.10099 | 7.952 | 16.553 | 0.23398 | 0.079025 | 0 | 42.3259 | 98.976 | 0.78945 | 0.018276 | 0.12305 | 0.096049 | 0.0018382 | 0.32718 | 0.41302 | 0.010178 | 0.0015198 | 0 | 2.6455 | 4.426 | 0.17836 | 0.0041293 | 0.027801 | 0.021701 | 0.00041533 | 0.073921 | 0.093316 | 0.0022995 | 0.00034339 | 0 | 0.59771 | 1 | 0.021635 | 0.0061657 | 0.10668 | 0.095616 | 0.0066757 | 0.10229 | 0 | 0.02248 | 0.91226 | 0.89182 | 0.065262 | 1 | 0.10818 | 0.061657 | 0.02248 | 0.97752 | 0 | 0.015776 | 0.029508 | 0.77747 | 0.029969 | 0.21489 | 22.242 | 0.99345 | 8.9452 | 8.2494 | 0.13329 | 3.8588 | 7.8822 | 2.4757 | 1.5261 | 0.20503 | 0 | 43.4888 | 56.5112 | 0.79194 | 0.020749 | 0.33153 | 0.14771 | 0.0024262 | 0.15877 | 0.19667 | 0.10769 | 0.039032 | 0.0066194 | 0 | 0.09696 | 1.8031 | 0.4392 | 0.011507 | 0.18386 | 0.081921 | 0.0013456 | 0.08805 | 0.10907 | 0.059723 | 0.021647 | 0.003671 | 0 | 0.051029 | 1 | 0.51803 | 0.30151 | 0.49796 | 0.0043063 | 0.65842 | 5036.3786 | 17.3148 | 0.65842 | 5036.3786 | 17.3998 | 4.5182 | 1.267 | 4.5607 | 0.88085 | 0.7878 | 0.20255 | 271.4458 | 1.0332 | 1.5018 | 0.75141 | 0.13289 | 0.2541 | 2.7072 | 0.31 | 0.037325 | 0.54288 | 0.87654 | 0.78395 | 0.20156
July 2001 - LV | 0.0039317 | 1.7533 | 304.3515 | 1093.8143 | 0.1384 | 0.21182 | 0.30362 | 0.40831 | 0.59271 | 0.65766 | 0.7056 | 0.73258 | 0.73661 | 0.72768 | 0.72009 | 0.68933 | 0.65034 | 0.60807 | 0.56623 | 0.90532 | 0.83021 | 0.2194 | 0.30435 | 1093.8143 | 1366.9543 | 48.11 | 1.38 | 6.28 | 7.05 | 0.09 | 13.54 | 22.78 | 0.39 | 0 | 0 | 99.62 |  | 47.583 | 1.6574 | 16.9016 | 10.6127 | 0.17211 | 6.399 | 11.0289 | 3.3372 | 1.8383 | 0.46979 |  | 1.7533 | 100 | 2.2484 | 1.8003 | 0.038843 | 0.27696 | 0.19971 | 0.07725 | 0.22062 | 0.0028526 | 0.75533 | 0.91334 | 0.028295 | 0 | 0 | 4.0365 | 0.68409 | 0.77394 | 0 | 0.073069 | 60.0843 | 79.8788 | 101.9613 | 71.8464 | 70.9374 | 40.3044 | 56.0774 | 61.9789 | 151.9902 | 94.196 | 141.9445 | 28.0855 | 47.88 | 26.9815 | 55.847 | 54.938 | 24.305 | 40.078 | 22.9898 | 51.996 | 39.0983 | 30.9738 | 15.9994 | 0.46743 | 0.59941 | 0.52925 | 0.77731 | 0.77446 | 0.60304 | 0.71469 | 0.74186 | 0.6842 | 0.83015 | 0.43642 | 0.53257 | 0.40059 | 0.47075 | 0.22269 | 0.22554 | 0.39696 | 0.28531 | 0.25814 | 0.3158 | 0.16985 | 0.56358 | 22.4883 | 0.82718 | 3.3237 | 5.48 | 0.069701 | 8.1651 | 16.2807 | 0.28932 | 0 | 0 | 42.696 | 99.62 | 0.80071 | 0.017276 | 0.12318 | 0.098126 | 0.0012687 | 0.33594 | 0.40622 | 0.012585 | 0 | 0 | 2.6686 | 4.4639 | 0.17937 | 0.0038702 | 0.027596 | 0.021982 | 0.00028422 | 0.075258 | 0.091002 | 0.0028193 | 0 | 0 | 0.59782 | 1 | 0.020626 | 0.006969 | 0.10836 | 0.093821 | 0.0083631 | 0.10218 | 0 | 0.02759 | 0.89057 | 0.89687 | 0.081843 | 1 | 0.10313 | 0.06969 | 0.02759 | 0.97241 | 0 | 0.015447 | 0.034729 | 0.78218 | 0.031246 | 0.22149 | 22.242 | 0.99345 | 8.9452 | 8.2494 | 0.13329 | 3.8588 | 7.8822 | 2.4757 | 1.5261 | 0.20503 | 0 | 43.4888 | 56.5112 | 0.79194 | 0.020749 | 0.33153 | 0.14771 | 0.0024262 | 0.15877 | 0.19667 | 0.10769 | 0.039032 | 0.0066194 | 0 | 0.097323 | 1.8031 | 0.4392 | 0.011507 | 0.18386 | 0.081921 | 0.0013456 | 0.08805 | 0.10907 | 0.059723 | 0.021647 | 0.003671 | 0 | 0.05121 | 1 | 0.51803 | 0.30151 | 0.49796 | 0.072687 | 0.65852 | 4949.6494 | 17.1154 | 0.65852 | 4949.6494 | 15.7412 | 4.5182 | 1.267 | 4.5839 | 0.83264 | 0.76355 | 0.20179 | 271.4897 | 1.0313 | 1.4749 | 0.73785 | 0.12589 | 0.2783 | 2.7376 | 0.29752 | 0.03389 | 0.53344 | 0.90532 | 0.83021 | 0.2194
July 2001 - LV | 0.012256 | 1.7293 | 290.875 | 1093.2215 | 0.15153 | 0.23012 | 0.32734 | 0.43691 | 0.62602 | 0.69079 | 0.73709 | 0.76115 | 0.76125 | 0.74957 | 0.74055 | 0.70578 | 0.66321 | 0.61789 | 0.57358 | 0.91087 | 0.79665 | 0.20016 | 0.29088 | 1093.2215 | 1366.3615 | 47.198 | 1.53 | 6.4884 | 7.0474 | 0.173 | 13.1783 | 23.2478 | 0.3141 | 0 | 0.0438 | 99.2208 |  | 47.5888 | 1.6546 | 16.86 | 10.6025 | 0.17204 | 6.433 | 11.0601 | 3.3279 | 1.8328 | 0.46837 |  | 1.7293 | 100 | 2.2656 | 1.7797 | 0.043396 | 0.28835 | 0.22028 | 0.068067 | 0.22224 | 0.0055253 | 0.74079 | 0.93925 | 0.022964 | 0.0013058 | 0 | 4.0435 | 0.68249 | 0.76923 | 0 | 0.087078 | 60.0843 | 79.8788 | 101.9613 | 71.8464 | 70.9374 | 40.3044 | 56.0774 | 61.9789 | 151.9902 | 94.196 | 141.9445 | 28.0855 | 47.88 | 26.9815 | 55.847 | 54.938 | 24.305 | 40.078 | 22.9898 | 51.996 | 39.0983 | 30.9738 | 15.9994 | 0.46743 | 0.59941 | 0.52925 | 0.77731 | 0.77446 | 0.60304 | 0.71469 | 0.74186 | 0.6842 | 0.83015 | 0.43642 | 0.53257 | 0.40059 | 0.47075 | 0.22269 | 0.22554 | 0.39696 | 0.28531 | 0.25814 | 0.3158 | 0.16985 | 0.56358 | 22.062 | 0.91709 | 3.434 | 5.478 | 0.13398 | 7.947 | 16.615 | 0.23302 | 0.029968 | 0 | 42.3708 | 99.2208 | 0.78553 | 0.019154 | 0.12727 | 0.09809 | 0.0024388 | 0.32697 | 0.41457 | 0.010136 | 0.00057635 | 0 | 2.6483 | 4.433 | 0.1772 | 0.0043208 | 0.02871 | 0.022127 | 0.00055014 | 0.073758 | 0.093518 | 0.0022864 | 0.00013001 | 0 | 0.5974 | 1 | 0.0228 | 0.0059104 | 0.1068 | 0.095805 | 0.0067965 | 0.1026 | 0 | 0.022285 | 0.91147 | 0.886 | 0.066242 | 1 | 0.114 | 0.059104 | 0.022285 | 0.97772 | 0 | 0.017208 | 0.029167 | 0.76751 | 0.031261 | 0.21278 | 22.2447 | 0.99176 | 8.9232 | 8.2414 | 0.13324 | 3.8793 | 7.9045 | 2.4688 | 1.5215 | 0.20441 | 0 | 43.4872 | 56.5128 | 0.79203 | 0.020714 | 0.33071 | 0.14757 | 0.0024253 | 0.15961 | 0.19723 | 0.10739 | 0.038914 | 0.0065994 | 0 | 0.09599 | 1.8032 | 0.43924 | 0.011487 | 0.1834 | 0.081839 | 0.001345 | 0.088515 | 0.10938 | 0.059554 | 0.021581 | 0.0036598 | 0 | 0.050542 | 1 | 0.51959 | 0.30197 | 0.50067 | 0.013843 | 0.65833 | 5118.2586 | 18.6497 | 0.65833 | 5118.2586 | 18.9331 | 4.5157 | 1.2657 | 4.4344 | 0.92471 | 0.80876 | 0.2032 | 271.418 | 1.0335 | 1.5223 | 0.76421 | 0.13745 | 0.24962 | 2.6592 | 0.32128 | 0.040933 | 0.55088 | 0.91087 | 0.79665 | 0.20016
July 2001 - LV | 0.009445 | 1.6777 | 280.7119 | 1089.826 | 0.15189 | 0.23092 | 0.32877 | 0.43915 | 0.62979 | 0.69511 | 0.74182 | 0.76607 | 0.76615 | 0.75435 | 0.74524 | 0.71015 | 0.66718 | 0.62147 | 0.57677 | 0.91037 | 0.81936 | 0.20393 | 0.28071 | 1089.826 | 1362.966 | 47.0483 | 1.4966 | 6.5527 | 7.0603 | 0.155 | 13.1203 | 23.2324 | 0.2912 | 0 | 0.0702 | 99.027 |  | 47.5732 | 1.6621 | 16.9715 | 10.6299 | 0.17222 | 6.3419 | 10.9765 | 3.3529 | 1.8476 | 0.47217 |  | 1.6777 | 100 | 2.2704 | 1.7778 | 0.042538 | 0.29182 | 0.22219 | 0.069628 | 0.22311 | 0.0049609 | 0.73909 | 0.94061 | 0.021334 | 0.0020973 | 0 | 4.0434 | 0.68036 | 0.76812 | 0 | 0.086723 | 60.0843 | 79.8788 | 101.9613 | 71.8464 | 70.9374 | 40.3044 | 56.0774 | 61.9789 | 151.9902 | 94.196 | 141.9445 | 28.0855 | 47.88 | 26.9815 | 55.847 | 54.938 | 24.305 | 40.078 | 22.9898 | 51.996 | 39.0983 | 30.9738 | 15.9994 | 0.46743 | 0.59941 | 0.52925 | 0.77731 | 0.77446 | 0.60304 | 0.71469 | 0.74186 | 0.6842 | 0.83015 | 0.43642 | 0.53257 | 0.40059 | 0.47075 | 0.22269 | 0.22554 | 0.39696 | 0.28531 | 0.25814 | 0.3158 | 0.16985 | 0.56358 | 21.992 | 0.89707 | 3.468 | 5.488 | 0.12004 | 7.912 | 16.604 | 0.21603 | 0.048031 | 0 | 42.2817 | 99.027 | 0.78304 | 0.018736 | 0.12853 | 0.098269 | 0.002185 | 0.32553 | 0.41429 | 0.0093967 | 0.00092374 | 0 | 2.6427 | 4.4236 | 0.17701 | 0.0042354 | 0.029056 | 0.022215 | 0.00049395 | 0.073589 | 0.093655 | 0.0021242 | 0.00020882 | 0 | 0.59741 | 1 | 0.022987 | 0.0060694 | 0.10681 | 0.095779 | 0.0068116 | 0.10259 | 0 | 0.020706 | 0.9129 | 0.88507 | 0.066396 | 1 | 0.11493 | 0.060694 | 0.020706 | 0.97929 | 0 | 0.017149 | 0.028312 | 0.76712 | 0.030857 | 0.21116 | 22.2374 | 0.99628 | 8.9822 | 8.2627 | 0.13338 | 3.8244 | 7.8448 | 2.4874 | 1.5338 | 0.20606 | 0 | 43.4916 | 56.5084 | 0.79177 | 0.020808 | 0.3329 | 0.14795 | 0.0024278 | 0.15735 | 0.19574 | 0.1082 | 0.039229 | 0.0066529 | 0 | 0.093128 | 1.803 | 0.43914 | 0.01154 | 0.18463 | 0.082058 | 0.0013465 | 0.08727 | 0.10856 | 0.060008 | 0.021757 | 0.0036898 | 0 | 0.049114 | 1 | 0.51539 | 0.30072 | 0.49343 | 0.0099424 | 0.65845 | 5151.9664 | 19.4401 | 0.65845 | 5151.9664 | 19.2278 | 4.5222 | 1.2691 | 4.6385 | 0.90043 | 0.81041 | 0.2017 | 271.4701 | 1.0335 | 1.5431 | 0.76915 | 0.13444 | 0.25367 | 2.6526 | 0.32345 | 0.041547 | 0.55113 | 0.91037 | 0.81936 | 0.20393
July 2001 - LV | 0.016007 | 1.6107 | 300.128 | 1092.3767 | 0.15006 | 0.22819 | 0.32499 | 0.43427 | 0.62337 | 0.68837 | 0.73502 | 0.75949 | 0.76006 | 0.74866 | 0.73978 | 0.70537 | 0.66308 | 0.61799 | 0.57382 | 0.93668 | 0.80708 | 0.20233 | 0.30013 | 1092.3767 | 1365.5167 | 47.0953 | 1.4149 | 6.4639 | 7.3317 | 0.1304 | 13.102 | 23.1079 | 0.3478 | 0 | 0.0322 | 99.0261 |  | 47.5692 | 1.664 | 16.9996 | 10.6368 | 0.17227 | 6.3189 | 10.9553 | 3.3593 | 1.8514 | 0.47313 |  | 1.6107 | 100 | 2.2723 | 1.781 | 0.040249 | 0.2881 | 0.21895 | 0.069152 | 0.23188 | 0.004177 | 0.73866 | 0.93634 | 0.025502 | 0.00096278 | 0 | 4.0469 | 0.67709 | 0.76108 | 0 | 0.093838 | 60.0843 | 79.8788 | 101.9613 | 71.8464 | 70.9374 | 40.3044 | 56.0774 | 61.9789 | 151.9902 | 94.196 | 141.9445 | 28.0855 | 47.88 | 26.9815 | 55.847 | 54.938 | 24.305 | 40.078 | 22.9898 | 51.996 | 39.0983 | 30.9738 | 15.9994 | 0.46743 | 0.59941 | 0.52925 | 0.77731 | 0.77446 | 0.60304 | 0.71469 | 0.74186 | 0.6842 | 0.83015 | 0.43642 | 0.53257 | 0.40059 | 0.47075 | 0.22269 | 0.22554 | 0.39696 | 0.28531 | 0.25814 | 0.3158 | 0.16985 | 0.56358 | 22.014 | 0.8481 | 3.421 | 5.699 | 0.10099 | 7.901 | 16.515 | 0.25802 | 0.022031 | 0 | 42.247 | 99.0261 | 0.78382 | 0.017713 | 0.12679 | 0.10205 | 0.0018382 | 0.32508 | 0.41207 | 0.011223 | 0.00042371 | 0 | 2.6405 | 4.4215 | 0.17727 | 0.0040061 | 0.028676 | 0.023079 | 0.00041575 | 0.073521 | 0.093196 | 0.0025383 | 9.5829e-05 | 0 | 0.5972 | 1 | 0.022727 | 0.0059491 | 0.10707 | 0.095735 | 0.0070673 | 0.1028 | 0 | 0.024691 | 0.90656 | 0.88637 | 0.068747 | 1 | 0.11363 | 0.059491 | 0.024691 | 0.97531 | 0 | 0.017568 | 0.031086 | 0.76625 | 0.032148 | 0.21433 | 22.2355 | 0.99742 | 8.9971 | 8.2681 | 0.13342 | 3.8105 | 7.8297 | 2.4921 | 1.5369 | 0.20648 | 0 | 43.4927 | 56.5073 | 0.79171 | 0.020832 | 0.33345 | 0.14805 | 0.0024285 | 0.15678 | 0.19536 | 0.1084 | 0.039309 | 0.0066664 | 0 | 0.08941 | 1.803 | 0.43911 | 0.011554 | 0.18494 | 0.082114 | 0.0013469 | 0.086956 | 0.10835 | 0.060122 | 0.021802 | 0.0036974 | 0 | 0.047247 | 1 | 0.51432 | 0.3004 | 0.49162 | 0.086383 | 0.65826 | 5117.5655 | 19.0673 | 0.65826 | 5117.5655 | 17.3089 | 4.5239 | 1.27 | 4.5339 | 0.8503 | 0.73265 | 0.18367 | 271.5123 | 1.0332 | 1.5316 | 0.76279 | 0.12767 | 0.25075 | 2.6542 | 0.31819 | 0.04008 | 0.54694 | 0.93668 | 0.80708 | 0.20233
July 2001 - LV | 0.019242 | 1.73 | 300.8326 | 1093.7371 | 0.15382 | 0.23327 | 0.33137 | 0.4417 | 0.63144 | 0.6961 | 0.74206 | 0.76557 | 0.76497 | 0.75282 | 0.74356 | 0.70813 | 0.66497 | 0.61918 | 0.57447 | 0.92803 | 0.76649 | 0.19047 | 0.30083 | 1093.7371 | 1366.8771 | 46.9905 | 1.4966 | 6.4128 | 7.4282 | 0.1278 | 13.0208 | 23.2226 | 0.3356 | 0 | 0.1052 | 99.1401 |  | 47.5771 | 1.6602 | 16.9435 | 10.623 | 0.17218 | 6.3648 | 10.9975 | 3.3466 | 1.8439 | 0.47122 |  | 1.73 | 100 | 2.2726 | 1.7773 | 0.042578 | 0.28586 | 0.22267 | 0.063196 | 0.23496 | 0.0040943 | 0.73419 | 0.94112 | 0.024611 | 0.0031459 | 0 | 4.0479 | 0.67504 | 0.75756 | 0 | 0.095777 | 60.0843 | 79.8788 | 101.9613 | 71.8464 | 70.9374 | 40.3044 | 56.0774 | 61.9789 | 151.9902 | 94.196 | 141.9445 | 28.0855 | 47.88 | 26.9815 | 55.847 | 54.938 | 24.305 | 40.078 | 22.9898 | 51.996 | 39.0983 | 30.9738 | 15.9994 | 0.46743 | 0.59941 | 0.52925 | 0.77731 | 0.77446 | 0.60304 | 0.71469 | 0.74186 | 0.6842 | 0.83015 | 0.43642 | 0.53257 | 0.40059 | 0.47075 | 0.22269 | 0.22554 | 0.39696 | 0.28531 | 0.25814 | 0.3158 | 0.16985 | 0.56358 | 21.965 | 0.89707 | 3.394 | 5.774 | 0.098976 | 7.852 | 16.597 | 0.24897 | 0.071978 | 0 | 42.2411 | 99.1401 | 0.78208 | 0.018736 | 0.12579 | 0.10339 | 0.0018016 | 0.32306 | 0.41412 | 0.010829 | 0.0013843 | 0 | 2.6402 | 4.4214 | 0.17689 | 0.0042376 | 0.02845 | 0.023384 | 0.00040747 | 0.073068 | 0.093663 | 0.0024494 | 0.00031309 | 0 | 0.59714 | 1 | 0.023114 | 0.0053365 | 0.10675 | 0.096112 | 0.0067473 | 0.10286 | 0 | 0.023813 | 0.91059 | 0.88443 | 0.065597 | 1 | 0.11557 | 0.053365 | 0.023813 | 0.97619 | 0 | 0.017906 | 0.029276 | 0.76359 | 0.031978 | 0.21224 | 22.2392 | 0.99514 | 8.9673 | 8.2574 | 0.13334 | 3.8382 | 7.8598 | 2.4827 | 1.5307 | 0.20565 | 0 | 43.4905 | 56.5095 | 0.79184 | 0.020784 | 0.33235 | 0.14786 | 0.0024272 | 0.15792 | 0.19611 | 0.10799 | 0.03915 | 0.0066394 | 0 | 0.096033 | 1.8031 | 0.43916 | 0.011527 | 0.18432 | 0.082003 | 0.0013461 | 0.087583 | 0.10877 | 0.059894 | 0.021713 | 0.0036823 | 0 | 0.050567 | 1 | 0.51645 | 0.30104 | 0.49525 | 0.026577 | 0.65809 | 5139.1834 | 18.6912 | 0.65809 | 5139.1834 | 18.1559 | 4.5206 | 1.2683 | 4.3935 | 0.90145 | 0.74454 | 0.18502 | 271.4682 | 1.0338 | 1.5398 | 0.7683 | 0.1345 | 0.23333 | 2.6427 | 0.32278 | 0.041543 | 0.55124 | 0.92803 | 0.76649 | 0.19047
October-November 2002 - NF | 0.061356 | 1.5587 | 276.4207 | 1077.6505 | 0.11873 | 0.18144 | 0.25948 | 0.3479 | 0.50145 | 0.55432 | 0.59228 | 0.61216 | 0.61254 | 0.60319 | 0.59593 | 0.56781 | 0.53331 | 0.49657 | 0.46062 | 0.59351 | 0.45294 | 0.13532 | 0.27642 | 1077.6505 | 1350.7905 | 50.3086 | 1.0528 | 3.2914 | 7.3974 | 0.2027 | 14.0887 | 22.6252 | 0.3518 | 0 | 0 | 99.3186 |  | 47.411 | 1.7381 | 17.6507 | 10.4378 | 0.17224 | 5.8164 | 10.5972 | 3.6246 | 2.0725 | 0.47959 |  | 1.5587 | 100 | 2.2537 | 1.887 | 0.029703 | 0.1455 | 0.113 | 0.032501 | 0.23204 | 0.0064398 | 0.78779 | 0.90928 | 0.025584 | 0 | 0 | 4.0233 | 0.72442 | 0.77247 | 0 | 0.046672 | 60.0843 | 79.8788 | 101.9613 | 71.8464 | 70.9374 | 40.3044 | 56.0774 | 61.9789 | 151.9902 | 94.196 | 141.9445 | 28.0855 | 47.88 | 26.9815 | 55.847 | 54.938 | 24.305 | 40.078 | 22.9898 | 51.996 | 39.0983 | 30.9738 | 15.9994 | 0.46743 | 0.59941 | 0.52925 | 0.77731 | 0.77446 | 0.60304 | 0.71469 | 0.74186 | 0.6842 | 0.83015 | 0.43642 | 0.53257 | 0.40059 | 0.47075 | 0.22269 | 0.22554 | 0.39696 | 0.28531 | 0.25814 | 0.3158 | 0.16985 | 0.56358 | 23.516 | 0.63106 | 1.742 | 5.7501 | 0.15698 | 8.496 | 16.17 | 0.26099 | 0 | 0 | 42.5955 | 99.3186 | 0.8373 | 0.01318 | 0.064562 | 0.10296 | 0.0028574 | 0.34956 | 0.40346 | 0.011352 | 0 | 0 | 2.6623 | 4.4476 | 0.18826 | 0.0029634 | 0.014516 | 0.02315 | 0.00064248 | 0.078595 | 0.090716 | 0.0025525 | 0 | 0 | 0.5986 | 1 | 0.011739 | 0.0027771 | 0.10813 | 0.093268 | 0.0081285 | 0.1014 | 0 | 0.025173 | 0.89466 | 0.9413 | 0.080166 | 1 | 0.058696 | 0.027771 | 0.025173 | 0.97483 | 0 | 0.0061401 | 0.025296 | 0.86375 | 0.019312 | 0.22546 | 22.1616 | 1.0418 | 9.3416 | 8.1134 | 0.13339 | 3.5075 | 7.5737 | 2.6889 | 1.7205 | 0.2093 | 0 | 43.5083 | 56.4917 | 0.78907 | 0.021759 | 0.34622 | 0.14528 | 0.002428 | 0.14431 | 0.18897 | 0.11696 | 0.044003 | 0.0067575 | 0 | 0.08652 | 1.8058 | 0.43697 | 0.01205 | 0.19173 | 0.080453 | 0.0013446 | 0.079916 | 0.10465 | 0.064771 | 0.024368 | 0.0037422 | 0 | 0.045723 | 1 | 0.49833 | 0.29437 | 0.45798 | 0.012224 | 0.65757 | 4366.8134 | 7.4557 | 0.65757 | 4366.8134 | 7.6093 | 4.6007 | 1.3109 | 6.0006 | 0.60573 | 0.46227 | 0.13811 | 271.8788 | 1.0333 | 1.2727 | 0.61481 | 0.10577 | 0.1284 | 3.2072 | 0.19103 | 0.011758 | 0.45706 | 0.59351 | 0.45294 | 0.13532
October-November 2002 - NF | 0.044604 | 1.2361 | 294.2607 | 1080.4633 | 0.12229 | 0.18738 | 0.26873 | 0.36133 | 0.52352 | 0.58007 | 0.62126 | 0.64366 | 0.64562 | 0.63673 | 0.62954 | 0.60111 | 0.56567 | 0.52763 | 0.49021 | 0.7331 | 0.64638 | 0.1862 | 0.29426 | 1080.4633 | 1353.6033 | 50.53 | 0.98 | 4.74 | 6.63 | 0 | 14.26 | 23.31 | 0.41 | 0 | 0 | 100.86 |  | 47.4088 | 1.7391 | 17.6655 | 10.4411 | 0.17226 | 5.8043 | 10.5862 | 3.628 | 2.0746 | 0.48008 |  | 1.2361 | 100 | 2.2105 | 1.859 | 0.027119 | 0.20552 | 0.14103 | 0.064495 | 0.20398 | 0 | 0.78209 | 0.91884 | 0.029245 | 0 | 0 | 4.0258 | 0.72047 | 0.79314 | 0 | 0.051534 | 60.0843 | 79.8788 | 101.9613 | 71.8464 | 70.9374 | 40.3044 | 56.0774 | 61.9789 | 151.9902 | 94.196 | 141.9445 | 28.0855 | 47.88 | 26.9815 | 55.847 | 54.938 | 24.305 | 40.078 | 22.9898 | 51.996 | 39.0983 | 30.9738 | 15.9994 | 0.46743 | 0.59941 | 0.52925 | 0.77731 | 0.77446 | 0.60304 | 0.71469 | 0.74186 | 0.6842 | 0.83015 | 0.43642 | 0.53257 | 0.40059 | 0.47075 | 0.22269 | 0.22554 | 0.39696 | 0.28531 | 0.25814 | 0.3158 | 0.16985 | 0.56358 | 23.6195 | 0.58742 | 2.5086 | 5.1536 | 0 | 8.5993 | 16.6594 | 0.30416 | 0 | 0 | 43.428 | 100.86 | 0.84099 | 0.012269 | 0.092976 | 0.09228 | 0 | 0.35381 | 0.41568 | 0.01323 | 0 | 0 | 2.7144 | 4.5356 | 0.18542 | 0.002705 | 0.020499 | 0.020346 | 0 | 0.078007 | 0.091648 | 0.002917 | 0 | 0 | 0.59846 | 1 | 0.01458 | 0.0059192 | 0.10698 | 0.094565 | 0.0069772 | 0.10154 | 0 | 0.028727 | 0.90256 | 0.9271 | 0.068713 | 1 | 0.072901 | 0.059192 | 0.028727 | 0.97127 | 0 | 0.009045 | 0.032463 | 0.83482 | 0.024163 | 0.22724 | 22.1605 | 1.0424 | 9.3495 | 8.116 | 0.13341 | 3.5002 | 7.5659 | 2.6915 | 1.7222 | 0.20952 | 0 | 43.5089 | 56.4911 | 0.78904 | 0.021772 | 0.34651 | 0.14533 | 0.0024283 | 0.14401 | 0.18878 | 0.11707 | 0.044048 | 0.0067644 | 0 | 0.068614 | 1.8058 | 0.43696 | 0.012057 | 0.19189 | 0.080479 | 0.0013448 | 0.079751 | 0.10454 | 0.064834 | 0.024393 | 0.003746 | 0 | 0.036606 | 1 | 0.49773 | 0.2942 | 0.45706 | 0.16959 | 0.6583 | 4566.6491 | 11.0914 | 0.6583 | 4566.6491 | 8.5256 | 4.6017 | 1.3114 | 5.7928 | 0.56351 | 0.49686 | 0.14312 | 271.9007 | 1.0323 | 1.3333 | 0.64731 | 0.093718 | 0.2371 | 3.0225 | 0.22694 | 0.017581 | 0.4795 | 0.7331 | 0.64638 | 0.1862
October-November 2002 - NF | 0.045823 | 1.636 | 265.5975 | 1073.8321 | 0.11992 | 0.18401 | 0.26418 | 0.35548 | 0.51536 | 0.57101 | 0.61144 | 0.63326 | 0.63487 | 0.62588 | 0.61868 | 0.59034 | 0.55515 | 0.51745 | 0.48042 | 0.59679 | 0.4869 | 0.14141 | 0.2656 | 1073.8321 | 1346.9721 | 50.0177 | 1.1362 | 3.7997 | 7.4462 | 0.1963 | 13.9859 | 22.537 | 0.2992 | 0 | 0.0029 | 99.4211 |  | 47.3849 | 1.7506 | 17.8306 | 10.4777 | 0.17251 | 5.6697 | 10.4638 | 3.6665 | 2.0981 | 0.48553 |  | 1.636 | 100 | 2.2511 | 1.874 | 0.03202 | 0.16778 | 0.12605 | 0.041733 | 0.23331 | 0.0062293 | 0.78115 | 0.9047 | 0.021734 | 8.5903e-05 | 0 | 4.021 | 0.71316 | 0.77002 | 0 | 0.041919 | 60.0843 | 79.8788 | 101.9613 | 71.8464 | 70.9374 | 40.3044 | 56.0774 | 61.9789 | 151.9902 | 94.196 | 141.9445 | 28.0855 | 47.88 | 26.9815 | 55.847 | 54.938 | 24.305 | 40.078 | 22.9898 | 51.996 | 39.0983 | 30.9738 | 15.9994 | 0.46743 | 0.59941 | 0.52925 | 0.77731 | 0.77446 | 0.60304 | 0.71469 | 0.74186 | 0.6842 | 0.83015 | 0.43642 | 0.53257 | 0.40059 | 0.47075 | 0.22269 | 0.22554 | 0.39696 | 0.28531 | 0.25814 | 0.3158 | 0.16985 | 0.56358 | 23.38 | 0.68105 | 2.011 | 5.788 | 0.15203 | 8.434 | 16.107 | 0.22196 | 0.0019842 | 0 | 42.6441 | 99.4211 | 0.83246 | 0.014224 | 0.074532 | 0.10364 | 0.0027672 | 0.34701 | 0.40189 | 0.0096549 | 3.816e-05 | 0 | 2.6654 | 4.4516 | 0.187 | 0.0031953 | 0.016743 | 0.023282 | 0.00062163 | 0.077952 | 0.090281 | 0.0021689 | 8.5723e-06 | 0 | 0.59875 | 1 | 0.012996 | 0.0037464 | 0.10881 | 0.09245 | 0.0088053 | 0.10125 | 0 | 0.02142 | 0.89162 | 0.93502 | 0.086962 | 1 | 0.064982 | 0.037464 | 0.02142 | 0.97858 | 0 | 0.0067352 | 0.023182 | 0.85553 | 0.019137 | 0.22077 | 22.1494 | 1.0493 | 9.4369 | 8.1444 | 0.1336 | 3.4191 | 7.4784 | 2.72 | 1.7417 | 0.21189 | 0 | 43.5153 | 56.4847 | 0.78864 | 0.021916 | 0.34975 | 0.14583 | 0.0024319 | 0.14067 | 0.1866 | 0.11831 | 0.044548 | 0.0068411 | 0 | 0.090815 | 1.8055 | 0.43679 | 0.012138 | 0.19371 | 0.08077 | 0.0013469 | 0.077912 | 0.10335 | 0.065528 | 0.024673 | 0.0037889 | 0 | 0.047889 | 1 | 0.49099 | 0.29229 | 0.44683 | 0.052251 | 0.65792 | 4484.3169 | 8.3819 | 0.65792 | 4484.3169 | 9.1158 | 4.6124 | 1.3171 | 6.2414 | 0.64904 | 0.52953 | 0.1538 | 271.9416 | 1.0325 | 1.3397 | 0.63668 | 0.11244 | 0.16168 | 3.1453 | 0.21019 | 0.014557 | 0.4695 | 0.59679 | 0.4869 | 0.14141
October-November 2002 - NF | 0.057667 | 1.7911 | 297.4188 | 1080.5842 | 0.12139 | 0.18574 | 0.26599 | 0.35714 | 0.51621 | 0.57139 | 0.61134 | 0.63275 | 0.63406 | 0.62495 | 0.61771 | 0.58933 | 0.55419 | 0.51658 | 0.47966 | 0.65146 | 0.46755 | 0.13526 | 0.29742 | 1080.5842 | 1353.7242 | 50.0091 | 1.1262 | 3.5843 | 8.0458 | 0.2363 | 13.9826 | 22.4083 | 0.3923 | 0 | 0.0438 | 99.8287 |  | 47.4002 | 1.7432 | 17.7251 | 10.4543 | 0.17235 | 5.7557 | 10.542 | 3.6419 | 2.0831 | 0.48205 |  | 1.7911 | 100 | 2.2494 | 1.8722 | 0.031714 | 0.15815 | 0.12775 | 0.0304 | 0.25191 | 0.0074931 | 0.78039 | 0.89887 | 0.028476 | 0.0012965 | 0 | 4.0306 | 0.70804 | 0.75598 | 0 | 0.061098 | 60.0843 | 79.8788 | 101.9613 | 71.8464 | 70.9374 | 40.3044 | 56.0774 | 61.9789 | 151.9902 | 94.196 | 141.9445 | 28.0855 | 47.88 | 26.9815 | 55.847 | 54.938 | 24.305 | 40.078 | 22.9898 | 51.996 | 39.0983 | 30.9738 | 15.9994 | 0.46743 | 0.59941 | 0.52925 | 0.77731 | 0.77446 | 0.60304 | 0.71469 | 0.74186 | 0.6842 | 0.83015 | 0.43642 | 0.53257 | 0.40059 | 0.47075 | 0.22269 | 0.22554 | 0.39696 | 0.28531 | 0.25814 | 0.3158 | 0.16985 | 0.56358 | 23.376 | 0.67505 | 1.897 | 6.2541 | 0.183 | 8.432 | 16.015 | 0.29103 | 0.029968 | 0 | 42.6755 | 99.8287 | 0.83232 | 0.014099 | 0.070307 | 0.11199 | 0.0033311 | 0.34692 | 0.3996 | 0.012659 | 0.00057635 | 0 | 2.6673 | 4.4591 | 0.18665 | 0.0031618 | 0.015767 | 0.025114 | 0.00074703 | 0.077801 | 0.089613 | 0.0028389 | 0.00012925 | 0 | 0.59817 | 1 | 0.013345 | 0.0024219 | 0.10938 | 0.092452 | 0.0093752 | 0.10183 | 0 | 0.02788 | 0.88005 | 0.93327 | 0.092069 | 1 | 0.066726 | 0.024219 | 0.02788 | 0.97212 | 0 | 0.0078006 | 0.027216 | 0.84672 | 0.021492 | 0.22447 | 22.1565 | 1.0449 | 9.381 | 8.1263 | 0.13348 | 3.4709 | 7.5343 | 2.7018 | 1.7293 | 0.21038 | 0 | 43.5112 | 56.4888 | 0.78889 | 0.021824 | 0.34768 | 0.14551 | 0.0024296 | 0.14281 | 0.18799 | 0.11752 | 0.044228 | 0.0067921 | 0 | 0.099424 | 1.8057 | 0.4369 | 0.012086 | 0.19255 | 0.080584 | 0.0013455 | 0.079087 | 0.10411 | 0.065084 | 0.024494 | 0.0037615 | 0 | 0.052188 | 1 | 0.49531 | 0.29351 | 0.45336 | 0.0054247 | 0.6573 | 4472.0667 | 8.4225 | 0.6573 | 4472.0667 | 8.3524 | 4.6056 | 1.3134 | 5.7125 | 0.64604 | 0.46366 | 0.13414 | 271.9181 | 1.0327 | 1.3304 | 0.63598 | 0.11117 | 0.12173 | 3.1138 | 0.21092 | 0.014806 | 0.47088 | 0.65146 | 0.46755 | 0.13526
October-November 2002 - NF | 0.052311 | 1.9499 | 298.5196 | 1081.5471 | 0.11553 | 0.17733 | 0.25475 | 0.34314 | 0.49875 | 0.5534 | 0.59352 | 0.61579 | 0.61855 | 0.61056 | 0.60394 | 0.57736 | 0.54393 | 0.50785 | 0.47226 | 0.61326 | 0.45954 | 0.1384 | 0.29852 | 1081.5471 | 1354.6871 | 50.1674 | 1.1763 | 3.3368 | 7.9197 | 0.2324 | 13.9146 | 22.0221 | 0.3815 | 0 | 0.0146 | 99.1654 |  | 47.4045 | 1.7412 | 17.6953 | 10.4477 | 0.1723 | 5.78 | 10.5642 | 3.635 | 2.0788 | 0.48106 |  | 1.9499 | 100 | 2.2595 | 1.8866 | 0.033274 | 0.14789 | 0.11341 | 0.034478 | 0.24907 | 0.0074025 | 0.78008 | 0.88734 | 0.027816 | 0.00043409 | 0 | 4.0199 | 0.7063 | 0.75798 | 0 | 0.039766 | 60.0843 | 79.8788 | 101.9613 | 71.8464 | 70.9374 | 40.3044 | 56.0774 | 61.9789 | 151.9902 | 94.196 | 141.9445 | 28.0855 | 47.88 | 26.9815 | 55.847 | 54.938 | 24.305 | 40.078 | 22.9898 | 51.996 | 39.0983 | 30.9738 | 15.9994 | 0.46743 | 0.59941 | 0.52925 | 0.77731 | 0.77446 | 0.60304 | 0.71469 | 0.74186 | 0.6842 | 0.83015 | 0.43642 | 0.53257 | 0.40059 | 0.47075 | 0.22269 | 0.22554 | 0.39696 | 0.28531 | 0.25814 | 0.3158 | 0.16985 | 0.56358 | 23.45 | 0.70508 | 1.766 | 6.1561 | 0.17998 | 8.391 | 15.739 | 0.28302 | 0.0099893 | 0 | 42.4853 | 99.1654 | 0.83495 | 0.014726 | 0.065452 | 0.11023 | 0.0032761 | 0.34524 | 0.39271 | 0.012311 | 0.00019212 | 0 | 2.6554 | 4.4345 | 0.18828 | 0.0033208 | 0.01476 | 0.024858 | 0.00073878 | 0.077852 | 0.088557 | 0.0027761 | 4.3323e-05 | 0 | 0.59881 | 1 | 0.011715 | 0.0030443 | 0.10986 | 0.091333 | 0.0098571 | 0.10119 | 0 | 0.027434 | 0.87515 | 0.94142 | 0.097411 | 1 | 0.058577 | 0.030443 | 0.027434 | 0.97257 | 0 | 0.006363 | 0.02758 | 0.86196 | 0.020293 | 0.22823 | 22.1585 | 1.0437 | 9.3652 | 8.1211 | 0.13344 | 3.4856 | 7.5501 | 2.6966 | 1.7257 | 0.20995 | 0 | 43.51 | 56.49 | 0.78897 | 0.021798 | 0.3471 | 0.14542 | 0.002429 | 0.14341 | 0.18839 | 0.1173 | 0.044138 | 0.0067782 | 0 | 0.10824 | 1.8057 | 0.43693 | 0.012071 | 0.19222 | 0.080532 | 0.0013452 | 0.07942 | 0.10433 | 0.064959 | 0.024444 | 0.0037537 | 0 | 0.056551 | 1 | 0.49652 | 0.29386 | 0.45521 | 0.06232 | 0.65746 | 4342.6499 | 7.4679 | 0.65746 | 4342.6499 | 8.2268 | 4.6036 | 1.3124 | 5.7187 | 0.67558 | 0.50624 | 0.15246 | 271.891 | 1.0317 | 1.2974 | 0.61983 | 0.11843 | 0.13695 | 3.2074 | 0.19183 | 0.011902 | 0.4598 | 0.61326 | 0.45954 | 0.1384
October-November 2002 - NF | 0.060282 | 1.6493 | 296.5689 | 1078.2963 | 0.12089 | 0.18512 | 0.26527 | 0.35635 | 0.51536 | 0.57053 | 0.61046 | 0.63184 | 0.63311 | 0.62398 | 0.61672 | 0.5883 | 0.55313 | 0.51549 | 0.47857 | 0.6602 | 0.4761 | 0.13714 | 0.29657 | 1078.2963 | 1351.4363 | 49.8187 | 1.0478 | 3.5805 | 8.1783 | 0.2247 | 13.8698 | 22.3467 | 0.399 | 0 | 0.0117 | 99.4772 |  | 47.3827 | 1.7516 | 17.8458 | 10.481 | 0.17254 | 5.6574 | 10.4526 | 3.67 | 2.1003 | 0.48603 |  | 1.6493 | 100 | 2.2589 | 1.873 | 0.029631 | 0.15865 | 0.12705 | 0.0316 | 0.25713 | 0.0071552 | 0.77735 | 0.90016 | 0.029084 | 0.00034777 | 0 | 4.0325 | 0.70517 | 0.75144 | 0 | 0.064918 | 60.0843 | 79.8788 | 101.9613 | 71.8464 | 70.9374 | 40.3044 | 56.0774 | 61.9789 | 151.9902 | 94.196 | 141.9445 | 28.0855 | 47.88 | 26.9815 | 55.847 | 54.938 | 24.305 | 40.078 | 22.9898 | 51.996 | 39.0983 | 30.9738 | 15.9994 | 0.46743 | 0.59941 | 0.52925 | 0.77731 | 0.77446 | 0.60304 | 0.71469 | 0.74186 | 0.6842 | 0.83015 | 0.43642 | 0.53257 | 0.40059 | 0.47075 | 0.22269 | 0.22554 | 0.39696 | 0.28531 | 0.25814 | 0.3158 | 0.16985 | 0.56358 | 23.287 | 0.62806 | 1.895 | 6.3571 | 0.17402 | 8.364 | 15.971 | 0.296 | 0.0080052 | 0 | 42.4971 | 99.4772 | 0.82915 | 0.013117 | 0.070233 | 0.11383 | 0.0031676 | 0.34413 | 0.3985 | 0.012875 | 0.00015396 | 0 | 2.6562 | 4.4413 | 0.18669 | 0.0029535 | 0.015813 | 0.02563 | 0.00071321 | 0.077483 | 0.089725 | 0.002899 | 3.4665e-05 | 0 | 0.59806 | 1 | 0.013311 | 0.0025029 | 0.10932 | 0.092624 | 0.0093171 | 0.10194 | 0 | 0.028438 | 0.88017 | 0.93345 | 0.091397 | 1 | 0.066553 | 0.025029 | 0.028438 | 0.97156 | 0 | 0.0078366 | 0.0278 | 0.84655 | 0.021629 | 0.22454 | 22.1483 | 1.0499 | 9.4449 | 8.147 | 0.13362 | 3.4116 | 7.4704 | 2.7226 | 1.7435 | 0.21211 | 0 | 43.5159 | 56.4841 | 0.7886 | 0.021929 | 0.35005 | 0.14588 | 0.0024323 | 0.14037 | 0.1864 | 0.11843 | 0.044593 | 0.0068481 | 0 | 0.091548 | 1.8055 | 0.43677 | 0.012145 | 0.19388 | 0.080797 | 0.0013471 | 0.077742 | 0.10324 | 0.065592 | 0.024698 | 0.0037929 | 0 | 0.048258 | 1 | 0.49037 | 0.29211 | 0.4459 | 0.06202 | 0.65733 | 4482.564 | 8.6497 | 0.65733 | 4482.564 | 7.8372 | 4.6134 | 1.3176 | 5.9296 | 0.59818 | 0.43138 | 0.12425 | 271.9946 | 1.0327 | 1.3383 | 0.63505 | 0.10394 | 0.12495 | 3.1108 | 0.20942 | 0.014577 | 0.46802 | 0.6602 | 0.4761 | 0.13714
October-November 2002 - NF | 0.059721 | 1.8993 | 332.0822 | 1092.0337 | 0.12895 | 0.1963 | 0.27984 | 0.37427 | 0.538 | 0.5944 | 0.63499 | 0.65643 | 0.65718 | 0.64747 | 0.63986 | 0.61027 | 0.57381 | 0.53489 | 0.49674 | 0.76959 | 0.52347 | 0.14781 | 0.33208 | 1092.0337 | 1365.1737 | 49.2026 | 1.2681 | 4.1247 | 7.8399 | 0.2247 | 13.762 | 22.502 | 0.4907 | 0 | 0.0351 | 99.4498 |  | 47.4448 | 1.7218 | 17.4175 | 10.3862 | 0.17187 | 6.0063 | 10.77 | 3.5703 | 2.0392 | 0.47191 |  | 1.8993 | 100 | 2.2603 | 1.8509 | 0.035883 | 0.18287 | 0.14906 | 0.033817 | 0.24664 | 0.0071597 | 0.77179 | 0.90699 | 0.03579 | 0.001044 | 0 | 4.0391 | 0.70421 | 0.75782 | 0.0019731 | 0.078217 | 60.0843 | 79.8788 | 101.9613 | 71.8464 | 70.9374 | 40.3044 | 56.0774 | 61.9789 | 151.9902 | 94.196 | 141.9445 | 28.0855 | 47.88 | 26.9815 | 55.847 | 54.938 | 24.305 | 40.078 | 22.9898 | 51.996 | 39.0983 | 30.9738 | 15.9994 | 0.46743 | 0.59941 | 0.52925 | 0.77731 | 0.77446 | 0.60304 | 0.71469 | 0.74186 | 0.6842 | 0.83015 | 0.43642 | 0.53257 | 0.40059 | 0.47075 | 0.22269 | 0.22554 | 0.39696 | 0.28531 | 0.25814 | 0.3158 | 0.16985 | 0.56358 | 22.999 | 0.76011 | 2.183 | 6.094 | 0.17402 | 8.299 | 16.082 | 0.36403 | 0.024015 | 0 | 42.4706 | 99.4498 | 0.81889 | 0.015875 | 0.080907 | 0.10912 | 0.0031676 | 0.34145 | 0.40127 | 0.015834 | 0.00046187 | 0 | 2.6545 | 4.4415 | 0.18437 | 0.0035743 | 0.018216 | 0.024568 | 0.00071318 | 0.076878 | 0.090345 | 0.0035651 | 0.00010399 | 0 | 0.59766 | 1 | 0.015627 | 0.0025896 | 0.10843 | 0.09391 | 0.0084272 | 0.10234 | 0 | 0.034837 | 0.88282 | 0.92187 | 0.082347 | 1 | 0.078133 | 0.025896 | 0.034837 | 0.96516 | 0.0019673 | 0.010911 | 0.033206 | 0.82023 | 0.026488 | 0.22744 | 22.1774 | 1.0321 | 9.2182 | 8.0733 | 0.13311 | 3.622 | 7.6972 | 2.6486 | 1.6929 | 0.20595 | 0 | 43.4992 | 56.5008 | 0.78964 | 0.021556 | 0.34165 | 0.14456 | 0.0024229 | 0.14902 | 0.19206 | 0.11521 | 0.043298 | 0.0066492 | 0 | 0.10543 | 1.8061 | 0.43721 | 0.011935 | 0.18917 | 0.080042 | 0.0013415 | 0.082513 | 0.10634 | 0.06379 | 0.023974 | 0.0036816 | 0 | 0.055155 | 1 | 0.5076 | 0.29704 | 0.47257 | 0.033107 | 0.65707 | 4579.7797 | 10.1153 | 0.65707 | 4579.7797 | 9.6802 | 4.5858 | 1.3029 | 4.8428 | 0.73648 | 0.50095 | 0.14145 | 271.7451 | 1.033 | 1.3488 | 0.65942 | 0.12293 | 0.13566 | 2.9788 | 0.23731 | 0.019706 | 0.49172 | 0.76959 | 0.52347 | 0.14781
October-November 2002 - NF | 0.060354 | 1.8651 | 347.2149 | 1093.541 | 0.12233 | 0.18693 | 0.2675 | 0.35912 | 0.51967 | 0.57581 | 0.61691 | 0.63957 | 0.64214 | 0.63377 | 0.62687 | 0.59933 | 0.56476 | 0.52748 | 0.49072 | 0.75358 | 0.52579 | 0.15416 | 0.34721 | 1093.541 | 1366.681 | 50.75 | 1.28 | 4.02 | 8.17 | 0 | 14.14 | 22.69 | 0.53 | 0 | 0 | 101.58 |  | 47.4344 | 1.7268 | 17.4896 | 10.4021 | 0.17199 | 5.9476 | 10.7166 | 3.5871 | 2.0495 | 0.47428 |  | 1.8651 | 100 | 2.208 | 1.865 | 0.035382 | 0.17411 | 0.13498 | 0.039126 | 0.25109 | 0 | 0.77465 | 0.89342 | 0.037763 | 0 | 0 | 4.0314 | 0.69894 | 0.75521 | 0 | 0.062854 | 60.0843 | 79.8788 | 101.9613 | 71.8464 | 70.9374 | 40.3044 | 56.0774 | 61.9789 | 151.9902 | 94.196 | 141.9445 | 28.0855 | 47.88 | 26.9815 | 55.847 | 54.938 | 24.305 | 40.078 | 22.9898 | 51.996 | 39.0983 | 30.9738 | 15.9994 | 0.46743 | 0.59941 | 0.52925 | 0.77731 | 0.77446 | 0.60304 | 0.71469 | 0.74186 | 0.6842 | 0.83015 | 0.43642 | 0.53257 | 0.40059 | 0.47075 | 0.22269 | 0.22554 | 0.39696 | 0.28531 | 0.25814 | 0.3158 | 0.16985 | 0.56358 | 23.7223 | 0.76724 | 2.1276 | 6.3506 | 0 | 8.5269 | 16.2163 | 0.39318 | 0 | 0 | 43.4758 | 101.58 | 0.84465 | 0.016024 | 0.078853 | 0.11371 | 0 | 0.35083 | 0.40462 | 0.017103 | 0 | 0 | 2.7173 | 4.5431 | 0.18592 | 0.0035271 | 0.017357 | 0.02503 | 0 | 0.077222 | 0.089062 | 0.0037645 | 0 | 0 | 0.59812 | 1 | 0.014083 | 0.003274 | 0.10905 | 0.092826 | 0.0090534 | 0.10188 | 0 | 0.03695 | 0.87419 | 0.92959 | 0.088863 | 1 | 0.070413 | 0.03274 | 0.03695 | 0.96305 | 0 | 0.009612 | 0.036058 | 0.8322 | 0.026153 | 0.2331 | 22.1725 | 1.0351 | 9.2564 | 8.0857 | 0.1332 | 3.5866 | 7.6591 | 2.6611 | 1.7014 | 0.20699 | 0 | 43.502 | 56.498 | 0.78946 | 0.021618 | 0.34306 | 0.14478 | 0.0024245 | 0.14757 | 0.1911 | 0.11575 | 0.043516 | 0.0066826 | 0 | 0.10353 | 1.806 | 0.43714 | 0.01197 | 0.18996 | 0.080169 | 0.0013425 | 0.081711 | 0.10582 | 0.064093 | 0.024096 | 0.0037003 | 0 | 0.054218 | 1 | 0.50476 | 0.29622 | 0.46804 | 0.01234 | 0.65714 | 4453.7545 | 9.2651 | 0.65714 | 4453.7545 | 9.1134 | 4.5904 | 1.3054 | 4.859 | 0.74124 | 0.51718 | 0.15164 | 271.7953 | 1.0319 | 1.3229 | 0.64356 | 0.12307 | 0.15391 | 3.0525 | 0.21903 | 0.016363 | 0.48012 | 0.75358 | 0.52579 | 0.15416
October-November 2002 - NF | 0.063803 | 2.0217 | 348.3736 | 1094.7038 | 0.11782 | 0.18002 | 0.2576 | 0.34583 | 0.50051 | 0.55465 | 0.59432 | 0.61625 | 0.61886 | 0.61087 | 0.60427 | 0.57784 | 0.54463 | 0.50879 | 0.47342 | 0.69437 | 0.49742 | 0.15331 | 0.34837 | 1094.7038 | 1367.8438 | 50.3065 | 1.2564 | 3.4993 | 7.8849 | 0.2247 | 13.6476 | 22.2292 | 0.5082 | 0 | 0 | 99.5568 |  | 47.4406 | 1.7238 | 17.4463 | 10.3925 | 0.17192 | 5.9829 | 10.7487 | 3.577 | 2.0433 | 0.47285 |  | 2.0217 | 100 | 2.2513 | 1.885 | 0.035411 | 0.15453 | 0.11503 | 0.0395 | 0.24708 | 0.0071313 | 0.76234 | 0.89244 | 0.03692 | 0 | 0 | 4.0208 | 0.69865 | 0.75523 | 0 | 0.041625 | 60.0843 | 79.8788 | 101.9613 | 71.8464 | 70.9374 | 40.3044 | 56.0774 | 61.9789 | 151.9902 | 94.196 | 141.9445 | 28.0855 | 47.88 | 26.9815 | 55.847 | 54.938 | 24.305 | 40.078 | 22.9898 | 51.996 | 39.0983 | 30.9738 | 15.9994 | 0.46743 | 0.59941 | 0.52925 | 0.77731 | 0.77446 | 0.60304 | 0.71469 | 0.74186 | 0.6842 | 0.83015 | 0.43642 | 0.53257 | 0.40059 | 0.47075 | 0.22269 | 0.22554 | 0.39696 | 0.28531 | 0.25814 | 0.3158 | 0.16985 | 0.56358 | 23.515 | 0.7531 | 1.852 | 6.129 | 0.17402 | 8.23 | 15.887 | 0.37701 | 0 | 0 | 42.6396 | 99.5568 | 0.83727 | 0.015729 | 0.06864 | 0.10975 | 0.0031676 | 0.33861 | 0.3964 | 0.016399 | 0 | 0 | 2.6651 | 4.451 | 0.18811 | 0.0035337 | 0.015421 | 0.024656 | 0.00071165 | 0.076075 | 0.089058 | 0.0036843 | 0 | 0 | 0.59875 | 1 | 0.011894 | 0.0035266 | 0.1085 | 0.092743 | 0.0085035 | 0.10125 | 0 | 0.03639 | 0.87962 | 0.94053 | 0.083988 | 1 | 0.059472 | 0.035266 | 0.03639 | 0.96361 | 0 | 0.0074792 | 0.035992 | 0.8524 | 0.024184 | 0.23752 | 22.1754 | 1.0333 | 9.2334 | 8.0782 | 0.13314 | 3.6079 | 7.682 | 2.6536 | 1.6963 | 0.20636 | 0 | 43.5003 | 56.4997 | 0.78957 | 0.021581 | 0.34221 | 0.14465 | 0.0024235 | 0.14844 | 0.19168 | 0.11543 | 0.043385 | 0.0066625 | 0 | 0.11222 | 1.806 | 0.43718 | 0.011949 | 0.18948 | 0.080093 | 0.0013419 | 0.082193 | 0.10613 | 0.063911 | 0.024022 | 0.003689 | 0 | 0.058503 | 1 | 0.50647 | 0.29671 | 0.47076 | 0.034476 | 0.6572 | 4280.7338 | 7.7731 | 0.6572 | 4280.7338 | 8.159 | 4.5876 | 1.3039 | 4.8609 | 0.72884 | 0.52212 | 0.16092 | 271.7614 | 1.0318 | 1.2743 | 0.62017 | 0.12582 | 0.15571 | 3.1747 | 0.19263 | 0.012159 | 0.46433 | 0.69437 | 0.49742 | 0.15331
October-November 2002 - NF | 0.03503 | 1.7704 | 302.6333 | 1079.0187 | 0.11637 | 0.17951 | 0.25911 | 0.3506 | 0.51344 | 0.57144 | 0.61469 | 0.63957 | 0.64419 | 0.63691 | 0.6305 | 0.60406 | 0.57015 | 0.53322 | 0.49655 | 0.70443 | 0.58989 | 0.17117 | 0.30263 | 1079.0187 | 1352.1587 | 50.0669 | 1.0645 | 4.3458 | 7.6392 | 0.2027 | 13.8997 | 22.2362 | 0.4044 | 0 | 0.0395 | 99.8989 |  | 47.376 | 1.7548 | 17.8916 | 10.4912 | 0.17261 | 5.6201 | 10.4187 | 3.6807 | 2.1068 | 0.48754 |  | 1.7704 | 100 | 2.2397 | 1.8663 | 0.029847 | 0.19092 | 0.13373 | 0.05719 | 0.23814 | 0.0063998 | 0.7724 | 0.88809 | 0.029227 | 0.0011641 | 0 | 4.0225 | 0.69693 | 0.76434 | 0 | 0.044905 | 60.0843 | 79.8788 | 101.9613 | 71.8464 | 70.9374 | 40.3044 | 56.0774 | 61.9789 | 151.9902 | 94.196 | 141.9445 | 28.0855 | 47.88 | 26.9815 | 55.847 | 54.938 | 24.305 | 40.078 | 22.9898 | 51.996 | 39.0983 | 30.9738 | 15.9994 | 0.46743 | 0.59941 | 0.52925 | 0.77731 | 0.77446 | 0.60304 | 0.71469 | 0.74186 | 0.6842 | 0.83015 | 0.43642 | 0.53257 | 0.40059 | 0.47075 | 0.22269 | 0.22554 | 0.39696 | 0.28531 | 0.25814 | 0.3158 | 0.16985 | 0.56358 | 23.403 | 0.63807 | 2.3 | 5.938 | 0.15698 | 8.382 | 15.892 | 0.30001 | 0.027026 | 0 | 42.8617 | 99.8989 | 0.83328 | 0.013326 | 0.085244 | 0.10633 | 0.0028574 | 0.34487 | 0.39653 | 0.01305 | 0.00051977 | 0 | 2.679 | 4.475 | 0.18621 | 0.002978 | 0.019049 | 0.02376 | 0.00063854 | 0.077066 | 0.08861 | 0.0029161 | 0.00011615 | 0 | 0.59866 | 1 | 0.013791 | 0.0052583 | 0.10982 | 0.091526 | 0.0098177 | 0.10134 | 0 | 0.028775 | 0.87435 | 0.93105 | 0.096875 | 1 | 0.068954 | 0.052583 | 0.028775 | 0.97123 | 0 | 0.0083125 | 0.031501 | 0.8419 | 0.023159 | 0.22743 | 22.1452 | 1.0519 | 9.4691 | 8.1549 | 0.13368 | 3.3891 | 7.4461 | 2.7306 | 1.7489 | 0.21277 | 0 | 43.5177 | 56.4823 | 0.78849 | 0.021969 | 0.35095 | 0.14602 | 0.0024333 | 0.13944 | 0.18579 | 0.11877 | 0.044732 | 0.0068694 | 0 | 0.098274 | 1.8055 | 0.43672 | 0.012168 | 0.19438 | 0.080878 | 0.0013477 | 0.077232 | 0.1029 | 0.065785 | 0.024776 | 0.0038048 | 0 | 0.051621 | 1 | 0.48847 | 0.29158 | 0.44308 | 0.09782 | 0.65805 | 4514.9313 | 10.1013 | 0.65805 | 4514.9313 | 8.6986 | 4.6164 | 1.3192 | 5.9404 | 0.60661 | 0.50798 | 0.1474 | 272.0105 | 1.0306 | 1.3676 | 0.64497 | 0.10395 | 0.21409 | 3.0714 | 0.2182 | 0.016037 | 0.47402 | 0.70443 | 0.58989 | 0.17117
October-November 2002 - NF | 0.057883 | 2.0018 | 326.203 | 1087.8754 | 0.12191 | 0.18642 | 0.2669 | 0.35839 | 0.51849 | 0.5743 | 0.61499 | 0.63719 | 0.63927 | 0.6306 | 0.62357 | 0.59567 | 0.56085 | 0.52341 | 0.48656 | 0.67664 | 0.4836 | 0.14224 | 0.3262 | 1087.8754 | 1361.0154 | 50.0583 | 1.2681 | 3.7487 | 8.1448 | 0.2247 | 13.7073 | 22.3691 | 0.43 | 0 | 0.0497 | 100.0007 |  | 47.411 | 1.7381 | 17.6507 | 10.4378 | 0.17224 | 5.8164 | 10.5972 | 3.6246 | 2.0725 | 0.47959 |  | 2.0018 | 100 | 2.2457 | 1.871 | 0.035651 | 0.16513 | 0.12902 | 0.036109 | 0.25458 | 0.0071135 | 0.76376 | 0.89581 | 0.031161 | 0.0014687 | 0 | 4.0257 | 0.69508 | 0.75 | 0 | 0.051299 | 60.0843 | 79.8788 | 101.9613 | 71.8464 | 70.9374 | 40.3044 | 56.0774 | 61.9789 | 151.9902 | 94.196 | 141.9445 | 28.0855 | 47.88 | 26.9815 | 55.847 | 54.938 | 24.305 | 40.078 | 22.9898 | 51.996 | 39.0983 | 30.9738 | 15.9994 | 0.46743 | 0.59941 | 0.52925 | 0.77731 | 0.77446 | 0.60304 | 0.71469 | 0.74186 | 0.6842 | 0.83015 | 0.43642 | 0.53257 | 0.40059 | 0.47075 | 0.22269 | 0.22554 | 0.39696 | 0.28531 | 0.25814 | 0.3158 | 0.16985 | 0.56358 | 23.399 | 0.76011 | 1.984 | 6.331 | 0.17402 | 8.266 | 15.987 | 0.319 | 0.034005 | 0 | 42.7465 | 100.0007 | 0.83313 | 0.015875 | 0.073532 | 0.11336 | 0.0031676 | 0.34009 | 0.3989 | 0.013876 | 0.00065399 | 0 | 2.6718 | 4.4644 | 0.18662 | 0.003556 | 0.016471 | 0.025393 | 0.00070953 | 0.07618 | 0.089352 | 0.0031081 | 0.00014649 | 0 | 0.59846 | 1 | 0.013381 | 0.0030902 | 0.10908 | 0.09246 | 0.0090754 | 0.10154 | 0 | 0.030611 | 0.88001 | 0.9331 | 0.089382 | 1 | 0.066904 | 0.030902 | 0.030611 | 0.96939 | 0 | 0.008161 | 0.030392 | 0.84402 | 0.022965 | 0.22866 | 22.1616 | 1.0418 | 9.3416 | 8.1134 | 0.13339 | 3.5075 | 7.5737 | 2.6889 | 1.7205 | 0.2093 | 0 | 43.5083 | 56.4917 | 0.78907 | 0.021759 | 0.34622 | 0.14528 | 0.002428 | 0.14431 | 0.18897 | 0.11696 | 0.044003 | 0.0067575 | 0 | 0.11112 | 1.8058 | 0.43697 | 0.01205 | 0.19173 | 0.080453 | 0.0013446 | 0.079916 | 0.10465 | 0.064771 | 0.024368 | 0.0037422 | 0 | 0.057969 | 1 | 0.49833 | 0.29437 | 0.45798 | 0.05297 | 0.65726 | 4432.9154 | 8.4032 | 0.65726 | 4432.9154 | 9.061 | 4.6007 | 1.3109 | 5.1962 | 0.72961 | 0.52146 | 0.15337 | 271.8542 | 1.0322 | 1.3379 | 0.64087 | 0.1248 | 0.14361 | 3.1081 | 0.21282 | 0.015167 | 0.47583 | 0.67664 | 0.4836 | 0.14224
October-November 2002 - NF | 0.057248 | 1.6103 | 322.9096 | 1088.9697 | 0.13574 | 0.20634 | 0.29371 | 0.39218 | 0.56195 | 0.61996 | 0.66127 | 0.68251 | 0.68216 | 0.67138 | 0.66314 | 0.63154 | 0.59299 | 0.55206 | 0.5121 | 0.74449 | 0.57589 | 0.15895 | 0.32291 | 1088.9697 | 1362.1097 | 48.7661 | 1.3315 | 4.8994 | 7.3395 | 0.1537 | 13.3126 | 23.0995 | 0.3653 | 0 | 0 | 99.2676 |  | 47.4142 | 1.7365 | 17.6285 | 10.4329 | 0.1722 | 5.8344 | 10.6136 | 3.6194 | 2.0693 | 0.47886 |  | 1.6103 | 100 | 2.2614 | 1.8354 | 0.037695 | 0.21733 | 0.16456 | 0.052769 | 0.23102 | 0.0048998 | 0.74696 | 0.93153 | 0.026657 | 0 | 0 | 4.0315 | 0.69468 | 0.76378 | 0 | 0.063055 | 60.0843 | 79.8788 | 101.9613 | 71.8464 | 70.9374 | 40.3044 | 56.0774 | 61.9789 | 151.9902 | 94.196 | 141.9445 | 28.0855 | 47.88 | 26.9815 | 55.847 | 54.938 | 24.305 | 40.078 | 22.9898 | 51.996 | 39.0983 | 30.9738 | 15.9994 | 0.46743 | 0.59941 | 0.52925 | 0.77731 | 0.77446 | 0.60304 | 0.71469 | 0.74186 | 0.6842 | 0.83015 | 0.43642 | 0.53257 | 0.40059 | 0.47075 | 0.22269 | 0.22554 | 0.39696 | 0.28531 | 0.25814 | 0.3158 | 0.16985 | 0.56358 | 22.795 | 0.79811 | 2.593 | 5.7051 | 0.11903 | 8.028 | 16.509 | 0.271 | 0 | 0 | 42.4494 | 99.2676 | 0.81163 | 0.016669 | 0.096103 | 0.10216 | 0.0021667 | 0.3303 | 0.41192 | 0.011788 | 0 | 0 | 2.6532 | 4.4359 | 0.18297 | 0.0037577 | 0.021665 | 0.023029 | 0.00048844 | 0.074461 | 0.09286 | 0.0026574 | 0 | 0 | 0.59811 | 1 | 0.017033 | 0.0046319 | 0.10637 | 0.095518 | 0.0063679 | 0.10189 | 0 | 0.026082 | 0.91142 | 0.91484 | 0.0625 | 1 | 0.085164 | 0.046319 | 0.026082 | 0.97392 | 0 | 0.011128 | 0.028858 | 0.8151 | 0.025313 | 0.22131 | 22.1631 | 1.0409 | 9.3299 | 8.1096 | 0.13336 | 3.5184 | 7.5855 | 2.6851 | 1.7178 | 0.20899 | 0 | 43.5074 | 56.4926 | 0.78913 | 0.021739 | 0.34579 | 0.14521 | 0.0024275 | 0.14476 | 0.18927 | 0.1168 | 0.043936 | 0.0067472 | 0 | 0.089383 | 1.8058 | 0.437 | 0.012039 | 0.19149 | 0.080414 | 0.0013443 | 0.080163 | 0.10481 | 0.064678 | 0.024331 | 0.0037364 | 0 | 0.047163 | 1 | 0.49922 | 0.29463 | 0.45936 | 0.022275 | 0.65771 | 4704.268 | 11.2902 | 0.65771 | 4704.268 | 11.628 | 4.5993 | 1.3101 | 4.9365 | 0.76677 | 0.59312 | 0.1637 | 271.7921 | 1.0337 | 1.417 | 0.68505 | 0.12699 | 0.20054 | 2.9226 | 0.25881 | 0.023944 | 0.50743 | 0.74449 | 0.57589 | 0.15895
October-November 2002 - NF | 0.062538 | 1.8091 | 362.0325 | 1097.0417 | 0.12671 | 0.19302 | 0.27541 | 0.36875 | 0.53132 | 0.58774 | 0.6287 | 0.65083 | 0.65256 | 0.64354 | 0.6363 | 0.60773 | 0.57219 | 0.53404 | 0.49652 | 0.79805 | 0.57832 | 0.16836 | 0.36203 | 1097.0417 | 1370.1817 | 49.4165 | 1.2313 | 4.41 | 7.6019 | 0.1407 | 13.4287 | 22.6308 | 0.5365 | 0 | 0.0555 | 99.4519 |  | 47.4365 | 1.7258 | 17.4751 | 10.3989 | 0.17196 | 5.9594 | 10.7273 | 3.5837 | 2.0474 | 0.47381 |  | 1.8091 | 100 | 2.2558 | 1.8553 | 0.034772 | 0.19514 | 0.14469 | 0.050446 | 0.23868 | 0.0044743 | 0.7516 | 0.91037 | 0.039053 | 0.0016474 | 0 | 4.0311 | 0.69305 | 0.75898 | 0 | 0.062101 | 60.0843 | 79.8788 | 101.9613 | 71.8464 | 70.9374 | 40.3044 | 56.0774 | 61.9789 | 151.9902 | 94.196 | 141.9445 | 28.0855 | 47.88 | 26.9815 | 55.847 | 54.938 | 24.305 | 40.078 | 22.9898 | 51.996 | 39.0983 | 30.9738 | 15.9994 | 0.46743 | 0.59941 | 0.52925 | 0.77731 | 0.77446 | 0.60304 | 0.71469 | 0.74186 | 0.6842 | 0.83015 | 0.43642 | 0.53257 | 0.40059 | 0.47075 | 0.22269 | 0.22554 | 0.39696 | 0.28531 | 0.25814 | 0.3158 | 0.16985 | 0.56358 | 23.099 | 0.73805 | 2.334 | 5.909 | 0.10897 | 8.098 | 16.174 | 0.39801 | 0.037973 | 0 | 42.5549 | 99.4519 | 0.82245 | 0.015415 | 0.086503 | 0.10581 | 0.0019834 | 0.33318 | 0.40356 | 0.017312 | 0.00073031 | 0 | 2.6598 | 4.4467 | 0.18496 | 0.0034665 | 0.019453 | 0.023794 | 0.00044604 | 0.074927 | 0.090755 | 0.0038933 | 0.00016424 | 0 | 0.59814 | 1 | 0.015043 | 0.0044101 | 0.10721 | 0.094648 | 0.0072088 | 0.10186 | 0 | 0.038223 | 0.891 | 0.92478 | 0.070774 | 1 | 0.075216 | 0.044101 | 0.038223 | 0.96178 | 0 | 0.010759 | 0.03859 | 0.82254 | 0.028079 | 0.23437 | 22.1735 | 1.0345 | 9.2487 | 8.0832 | 0.13318 | 3.5937 | 7.6667 | 2.6586 | 1.6997 | 0.20678 | 0 | 43.5014 | 56.4986 | 0.7895 | 0.021606 | 0.34278 | 0.14474 | 0.0024242 | 0.14786 | 0.1913 | 0.11564 | 0.043472 | 0.0066759 | 0 | 0.10042 | 1.806 | 0.43716 | 0.011963 | 0.1898 | 0.080143 | 0.0013423 | 0.081872 | 0.10592 | 0.064032 | 0.024071 | 0.0036965 | 0 | 0.052675 | 1 | 0.50533 | 0.29638 | 0.46895 | 0.084597 | 0.65734 | 4506.6815 | 10.2433 | 0.65734 | 4506.6815 | 9.1575 | 4.5895 | 1.3049 | 4.6335 | 0.71345 | 0.51701 | 0.15051 | 271.7715 | 1.0324 | 1.3421 | 0.65434 | 0.11969 | 0.19231 | 2.9914 | 0.23085 | 0.018545 | 0.48855 | 0.79805 | 0.57832 | 0.16836
October-November 2002 - NF | 0.050421 | 1.9646 | 327.3712 | 1089.5298 | 0.12824 | 0.19581 | 0.27995 | 0.37544 | 0.54206 | 0.59994 | 0.64198 | 0.6647 | 0.66646 | 0.6572 | 0.64975 | 0.62041 | 0.58392 | 0.54478 | 0.50629 | 0.71912 | 0.5345 | 0.1516 | 0.32737 | 1089.5298 | 1362.6698 | 49.87 | 1.3748 | 4.4818 | 7.8296 | 0.2286 | 13.6957 | 22.8169 | 0.4044 | 0 | 0.0395 | 100.7413 |  | 47.4174 | 1.735 | 17.6064 | 10.428 | 0.17217 | 5.8524 | 10.63 | 3.6143 | 2.0662 | 0.47813 |  | 1.9646 | 100 | 2.2284 | 1.8496 | 0.038353 | 0.1959 | 0.15041 | 0.045497 | 0.24285 | 0.0071812 | 0.75724 | 0.90671 | 0.02908 | 0.0011583 | 0 | 4.0281 | 0.69281 | 0.75717 | 0 | 0.056121 | 60.0843 | 79.8788 | 101.9613 | 71.8464 | 70.9374 | 40.3044 | 56.0774 | 61.9789 | 151.9902 | 94.196 | 141.9445 | 28.0855 | 47.88 | 26.9815 | 55.847 | 54.938 | 24.305 | 40.078 | 22.9898 | 51.996 | 39.0983 | 30.9738 | 15.9994 | 0.46743 | 0.59941 | 0.52925 | 0.77731 | 0.77446 | 0.60304 | 0.71469 | 0.74186 | 0.6842 | 0.83015 | 0.43642 | 0.53257 | 0.40059 | 0.47075 | 0.22269 | 0.22554 | 0.39696 | 0.28531 | 0.25814 | 0.3158 | 0.16985 | 0.56358 | 23.311 | 0.82407 | 2.372 | 6.086 | 0.17704 | 8.259 | 16.307 | 0.30001 | 0.027026 | 0 | 43.0781 | 100.7413 | 0.83 | 0.017211 | 0.087912 | 0.10898 | 0.0032226 | 0.33981 | 0.40688 | 0.01305 | 0.00051977 | 0 | 2.6925 | 4.5001 | 0.18444 | 0.0038246 | 0.019536 | 0.024217 | 0.00071611 | 0.075511 | 0.090417 | 0.0028999 | 0.0001155 | 0 | 0.59832 | 1 | 0.015558 | 0.0039776 | 0.10836 | 0.093317 | 0.0083621 | 0.10168 | 0 | 0.02852 | 0.88924 | 0.92221 | 0.08224 | 1 | 0.07779 | 0.039776 | 0.02852 | 0.97148 | 0 | 0.0099708 | 0.029799 | 0.82622 | 0.024525 | 0.22469 | 22.1646 | 1.04 | 9.3182 | 8.1058 | 0.13334 | 3.5292 | 7.5972 | 2.6813 | 1.7152 | 0.20867 | 0 | 43.5066 | 56.4934 | 0.78918 | 0.02172 | 0.34535 | 0.14514 | 0.002427 | 0.14521 | 0.18956 | 0.11663 | 0.043869 | 0.0067369 | 0 | 0.10905 | 1.8058 | 0.43702 | 0.012028 | 0.19124 | 0.080375 | 0.001344 | 0.08041 | 0.10497 | 0.064585 | 0.024293 | 0.0037306 | 0 | 0.05695 | 1 | 0.50011 | 0.29488 | 0.46074 | 0.073286 | 0.65749 | 4588.9443 | 9.9665 | 0.65749 | 4588.9443 | 10.9822 | 4.5979 | 1.3094 | 4.9722 | 0.7924 | 0.58897 | 0.16705 | 271.8027 | 1.0324 | 1.3892 | 0.6683 | 0.13121 | 0.17699 | 2.9962 | 0.24126 | 0.020297 | 0.49604 | 0.71912 | 0.5345 | 0.1516
October-November 2002 - NF | 0.059397 | 1.8362 | 347.5858 | 1092.456 | 0.12784 | 0.19493 | 0.27837 | 0.37293 | 0.53761 | 0.59471 | 0.63608 | 0.65834 | 0.65987 | 0.65059 | 0.64318 | 0.61403 | 0.57785 | 0.53907 | 0.50097 | 0.7684 | 0.55911 | 0.15999 | 0.34759 | 1092.456 | 1365.596 | 49.2625 | 1.2364 | 4.4176 | 7.8142 | 0.2131 | 13.3641 | 22.6014 | 0.4772 | 0 | 0.0614 | 99.4479 |  | 47.4153 | 1.736 | 17.6211 | 10.4313 | 0.17219 | 5.8404 | 10.6191 | 3.6177 | 2.0683 | 0.47862 |  | 1.8362 | 100 | 2.259 | 1.8522 | 0.034966 | 0.19575 | 0.14785 | 0.047901 | 0.2457 | 0.0067862 | 0.74905 | 0.91048 | 0.034786 | 0.0018252 | 0 | 4.0315 | 0.68923 | 0.753 | 0 | 0.062974 | 60.0843 | 79.8788 | 101.9613 | 71.8464 | 70.9374 | 40.3044 | 56.0774 | 61.9789 | 151.9902 | 94.196 | 141.9445 | 28.0855 | 47.88 | 26.9815 | 55.847 | 54.938 | 24.305 | 40.078 | 22.9898 | 51.996 | 39.0983 | 30.9738 | 15.9994 | 0.46743 | 0.59941 | 0.52925 | 0.77731 | 0.77446 | 0.60304 | 0.71469 | 0.74186 | 0.6842 | 0.83015 | 0.43642 | 0.53257 | 0.40059 | 0.47075 | 0.22269 | 0.22554 | 0.39696 | 0.28531 | 0.25814 | 0.3158 | 0.16985 | 0.56358 | 23.027 | 0.74111 | 2.338 | 6.0741 | 0.16504 | 8.059 | 16.153 | 0.35401 | 0.04201 | 0 | 42.4946 | 99.4479 | 0.81989 | 0.015478 | 0.086653 | 0.10876 | 0.0030041 | 0.33158 | 0.40304 | 0.015399 | 0.00080795 | 0 | 2.656 | 4.4406 | 0.18463 | 0.0034856 | 0.019514 | 0.024493 | 0.00067649 | 0.074669 | 0.090762 | 0.0034677 | 0.00018194 | 0 | 0.59812 | 1 | 0.015366 | 0.0041475 | 0.10765 | 0.09423 | 0.0076537 | 0.10188 | 0 | 0.034036 | 0.89084 | 0.92317 | 0.075122 | 1 | 0.076831 | 0.041475 | 0.034036 | 0.96596 | 0 | 0.01053 | 0.03469 | 0.82323 | 0.026574 | 0.22963 | 22.1636 | 1.0406 | 9.326 | 8.1083 | 0.13335 | 3.522 | 7.5894 | 2.6838 | 1.717 | 0.20888 | 0 | 43.5071 | 56.4929 | 0.78915 | 0.021733 | 0.34564 | 0.14519 | 0.0024273 | 0.14491 | 0.18937 | 0.11674 | 0.043914 | 0.0067438 | 0 | 0.10192 | 1.8058 | 0.437 | 0.012035 | 0.19141 | 0.080401 | 0.0013442 | 0.080246 | 0.10486 | 0.064647 | 0.024318 | 0.0037345 | 0 | 0.053426 | 1 | 0.49952 | 0.29471 | 0.45982 | 0.056185 | 0.65738 | 4557.5533 | 10.2827 | 0.65738 | 4557.5533 | 9.5308 | 4.5988 | 1.3099 | 4.8681 | 0.71221 | 0.51823 | 0.14829 | 271.8369 | 1.0326 | 1.3739 | 0.66178 | 0.11995 | 0.18347 | 2.9864 | 0.23587 | 0.019396 | 0.49109 | 0.7684 | 0.55911 | 0.15999
October-November 2002 - NF | 0.052646 | 1.8484 | 357.1413 | 1096.5084 | 0.1332 | 0.20287 | 0.28941 | 0.38741 | 0.55796 | 0.61707 | 0.65993 | 0.68301 | 0.68466 | 0.6751 | 0.66745 | 0.63736 | 0.59997 | 0.55987 | 0.52045 | 0.82586 | 0.61015 | 0.16906 | 0.35714 | 1096.5084 | 1369.6484 | 49.0485 | 1.3949 | 5.094 | 7.6289 | 0.173 | 13.4188 | 22.8868 | 0.4731 | 0 | 0 | 100.118 |  | 47.4301 | 1.7289 | 17.5186 | 10.4086 | 0.17203 | 5.924 | 10.6951 | 3.5938 | 2.0536 | 0.47524 |  | 1.8484 | 100 | 2.2432 | 1.8312 | 0.039172 | 0.22414 | 0.16884 | 0.055302 | 0.23819 | 0.0054706 | 0.74684 | 0.9155 | 0.034245 | 0 | 0 | 4.0347 | 0.68656 | 0.75819 | 0 | 0.069433 | 60.0843 | 79.8788 | 101.9613 | 71.8464 | 70.9374 | 40.3044 | 56.0774 | 61.9789 | 151.9902 | 94.196 | 141.9445 | 28.0855 | 47.88 | 26.9815 | 55.847 | 54.938 | 24.305 | 40.078 | 22.9898 | 51.996 | 39.0983 | 30.9738 | 15.9994 | 0.46743 | 0.59941 | 0.52925 | 0.77731 | 0.77446 | 0.60304 | 0.71469 | 0.74186 | 0.6842 | 0.83015 | 0.43642 | 0.53257 | 0.40059 | 0.47075 | 0.22269 | 0.22554 | 0.39696 | 0.28531 | 0.25814 | 0.3158 | 0.16985 | 0.56358 | 22.927 | 0.83611 | 2.696 | 5.93 | 0.13398 | 8.092 | 16.357 | 0.35097 | 0 | 0 | 42.7949 | 100.118 | 0.81633 | 0.017463 | 0.09992 | 0.10618 | 0.0024388 | 0.33294 | 0.40813 | 0.015266 | 0 | 0 | 2.6748 | 4.4734 | 0.18248 | 0.0039036 | 0.022336 | 0.023736 | 0.00054517 | 0.074425 | 0.091234 | 0.0034127 | 0 | 0 | 0.59792 | 1 | 0.017517 | 0.0048193 | 0.10743 | 0.094646 | 0.0074295 | 0.10208 | 0 | 0.033433 | 0.89378 | 0.91241 | 0.072784 | 1 | 0.087585 | 0.048193 | 0.033433 | 0.96657 | 0 | 0.012758 | 0.035278 | 0.80467 | 0.028962 | 0.22722 | 22.1705 | 1.0363 | 9.2717 | 8.0907 | 0.13323 | 3.5724 | 7.6437 | 2.6661 | 1.7048 | 0.2074 | 0 | 43.5031 | 56.4969 | 0.78939 | 0.021644 | 0.34363 | 0.14487 | 0.0024251 | 0.14698 | 0.19072 | 0.11597 | 0.043604 | 0.0066961 | 0 | 0.1026 | 1.8059 | 0.43711 | 0.011985 | 0.19028 | 0.08022 | 0.0013428 | 0.081388 | 0.10561 | 0.064215 | 0.024145 | 0.0037078 | 0 | 0.053758 | 1 | 0.50361 | 0.29589 | 0.46622 | 0.019031 | 0.65749 | 4697.8038 | 12.0135 | 0.65749 | 4697.8038 | 11.7367 | 4.5923 | 1.3063 | 4.5239 | 0.80683 | 0.59609 | 0.16517 | 271.7569 | 1.0325 | 1.4142 | 0.6866 | 0.13135 | 0.20966 | 2.8818 | 0.26205 | 0.02495 | 0.51067 | 0.82586 | 0.61015 | 0.16906
October-November 2002 - NF | 0.040413 | 1.9092 | 331.5077 | 1087.5235 | 0.12298 | 0.18887 | 0.27155 | 0.36616 | 0.53349 | 0.59269 | 0.63655 | 0.66144 | 0.66548 | 0.6576 | 0.65081 | 0.62315 | 0.58794 | 0.54971 | 0.51184 | 0.74528 | 0.59319 | 0.16955 | 0.33151 | 1087.5235 | 1360.6635 | 49.8508 | 1.2964 | 4.7029 | 7.8438 | 0.1369 | 13.6725 | 22.4825 | 0.4246 | 0 | 0.0102 | 100.4206 |  | 47.3937 | 1.7464 | 17.7702 | 10.4643 | 0.17242 | 5.719 | 10.5087 | 3.6524 | 2.0895 | 0.48353 |  | 1.9092 | 100 | 2.2317 | 1.8516 | 0.03622 | 0.20587 | 0.14838 | 0.057494 | 0.24365 | 0.0043069 | 0.75707 | 0.89474 | 0.030578 | 0.00029954 | 0 | 4.0244 | 0.6854 | 0.75653 | 0 | 0.048721 | 60.0843 | 79.8788 | 101.9613 | 71.8464 | 70.9374 | 40.3044 | 56.0774 | 61.9789 | 151.9902 | 94.196 | 141.9445 | 28.0855 | 47.88 | 26.9815 | 55.847 | 54.938 | 24.305 | 40.078 | 22.9898 | 51.996 | 39.0983 | 30.9738 | 15.9994 | 0.46743 | 0.59941 | 0.52925 | 0.77731 | 0.77446 | 0.60304 | 0.71469 | 0.74186 | 0.6842 | 0.83015 | 0.43642 | 0.53257 | 0.40059 | 0.47075 | 0.22269 | 0.22554 | 0.39696 | 0.28531 | 0.25814 | 0.3158 | 0.16985 | 0.56358 | 23.302 | 0.77707 | 2.489 | 6.0971 | 0.10602 | 8.245 | 16.068 | 0.31499 | 0.0069789 | 0 | 43.0144 | 100.4206 | 0.82968 | 0.01623 | 0.092249 | 0.10917 | 0.0019299 | 0.33923 | 0.40092 | 0.013701 | 0.00013422 | 0 | 2.6885 | 4.4918 | 0.18471 | 0.0036132 | 0.020537 | 0.024306 | 0.00042965 | 0.075523 | 0.089257 | 0.0030504 | 2.9881e-05 | 0 | 0.59854 | 1 | 0.015288 | 0.0052496 | 0.10915 | 0.092307 | 0.009151 | 0.10146 | 0 | 0.030065 | 0.87974 | 0.92356 | 0.090195 | 1 | 0.076439 | 0.052496 | 0.030065 | 0.96993 | 0 | 0.0099122 | 0.032834 | 0.82732 | 0.025296 | 0.22755 | 22.1535 | 1.0468 | 9.4049 | 8.134 | 0.13353 | 3.4488 | 7.5104 | 2.7096 | 1.7346 | 0.21102 | 0 | 43.513 | 56.487 | 0.78879 | 0.021863 | 0.34857 | 0.14565 | 0.0024306 | 0.1419 | 0.1874 | 0.11786 | 0.044365 | 0.006813 | 0 | 0.10598 | 1.8056 | 0.43685 | 0.012108 | 0.19305 | 0.080664 | 0.0013461 | 0.078585 | 0.10378 | 0.065274 | 0.02457 | 0.0037732 | 0 | 0.055439 | 1 | 0.49347 | 0.29299 | 0.45057 | 0.002943 | 0.65782 | 4579.9144 | 10.6607 | 0.65782 | 4579.9144 | 10.6186 | 4.6085 | 1.315 | 5.2035 | 0.74234 | 0.59085 | 0.16888 | 271.9035 | 1.031 | 1.4026 | 0.66649 | 0.12418 | 0.21702 | 2.9985 | 0.23787 | 0.019672 | 0.49187 | 0.74528 | 0.59319 | 0.16955
October-November 2002 - NF | 0.042661 | 1.7755 | 324.3664 | 1087.8878 | 0.14001 | 0.2133 | 0.30426 | 0.40708 | 0.58526 | 0.64655 | 0.69054 | 0.71362 | 0.71413 | 0.70336 | 0.69497 | 0.66249 | 0.62258 | 0.58004 | 0.5384 | 0.82848 | 0.63097 | 0.16347 | 0.32437 | 1087.8878 | 1361.0278 | 48.1158 | 1.4432 | 5.5664 | 7.6251 | 0.1562 | 13.3491 | 22.9848 | 0.3559 | 0 | 0.0438 | 99.6403 |  | 47.398 | 1.7443 | 17.7401 | 10.4576 | 0.17237 | 5.7435 | 10.5309 | 3.6454 | 2.0852 | 0.48254 |  | 1.7755 | 100 | 2.2577 | 1.808 | 0.040791 | 0.24651 | 0.19201 | 0.054505 | 0.23961 | 0.0049714 | 0.74778 | 0.92539 | 0.025929 | 0.0013012 | 0 | 4.0403 | 0.68417 | 0.75733 | 0 | 0.080545 | 60.0843 | 79.8788 | 101.9613 | 71.8464 | 70.9374 | 40.3044 | 56.0774 | 61.9789 | 151.9902 | 94.196 | 141.9445 | 28.0855 | 47.88 | 26.9815 | 55.847 | 54.938 | 24.305 | 40.078 | 22.9898 | 51.996 | 39.0983 | 30.9738 | 15.9994 | 0.46743 | 0.59941 | 0.52925 | 0.77731 | 0.77446 | 0.60304 | 0.71469 | 0.74186 | 0.6842 | 0.83015 | 0.43642 | 0.53257 | 0.40059 | 0.47075 | 0.22269 | 0.22554 | 0.39696 | 0.28531 | 0.25814 | 0.3158 | 0.16985 | 0.56358 | 22.491 | 0.86507 | 2.946 | 5.9271 | 0.12097 | 8.05 | 16.427 | 0.26403 | 0.029968 | 0 | 42.5192 | 99.6403 | 0.8008 | 0.018067 | 0.10919 | 0.10613 | 0.0022019 | 0.33121 | 0.40988 | 0.011485 | 0.00057635 | 0 | 2.6575 | 4.4471 | 0.18007 | 0.0040627 | 0.024552 | 0.023865 | 0.00049514 | 0.074477 | 0.092167 | 0.0025825 | 0.0001296 | 0 | 0.59759 | 1 | 0.019926 | 0.0046266 | 0.10766 | 0.09475 | 0.0076567 | 0.10241 | 0 | 0.025218 | 0.90001 | 0.90037 | 0.074767 | 1 | 0.099629 | 0.046266 | 0.025218 | 0.97478 | 0 | 0.0142 | 0.028535 | 0.79022 | 0.028084 | 0.2157 | 22.1555 | 1.0455 | 9.389 | 8.1288 | 0.1335 | 3.4635 | 7.5264 | 2.7044 | 1.731 | 0.21059 | 0 | 43.5118 | 56.4882 | 0.78886 | 0.021837 | 0.34798 | 0.14556 | 0.0024299 | 0.1425 | 0.18779 | 0.11763 | 0.044274 | 0.006799 | 0 | 0.098556 | 1.8057 | 0.43688 | 0.012093 | 0.19271 | 0.080611 | 0.0013457 | 0.07892 | 0.104 | 0.065147 | 0.024519 | 0.0037654 | 0 | 0.051757 | 1 | 0.4947 | 0.29334 | 0.45243 | 0.0010877 | 0.6577 | 4930.4017 | 14.3299 | 0.6577 | 4930.4017 | 14.3111 | 4.6065 | 1.314 | 4.8954 | 0.82739 | 0.63014 | 0.16326 | 271.8411 | 1.0332 | 1.5007 | 0.71672 | 0.13334 | 0.20649 | 2.786 | 0.29068 | 0.03184 | 0.52797 | 0.82848 | 0.63097 | 0.16347
October-November 2002 - NF | 0.065104 | 1.9959 | 360.1424 | 1095.7607 | 0.12957 | 0.19729 | 0.28137 | 0.37652 | 0.54191 | 0.59913 | 0.64052 | 0.66269 | 0.66404 | 0.65461 | 0.64711 | 0.61771 | 0.58129 | 0.54227 | 0.50395 | 0.74455 | 0.51633 | 0.14858 | 0.36014 | 1095.7607 | 1368.9007 | 49.4486 | 1.4282 | 4.2853 | 8.2709 | 0.1782 | 13.243 | 22.6126 | 0.4677 | 0 | 0.0015 | 99.936 |  | 47.4153 | 1.736 | 17.6211 | 10.4313 | 0.17219 | 5.8404 | 10.6191 | 3.6177 | 2.0683 | 0.47862 |  | 1.9959 | 100 | 2.2515 | 1.853 | 0.040256 | 0.18926 | 0.14701 | 0.042247 | 0.2592 | 0.005656 | 0.7398 | 0.90791 | 0.033981 | 4.4441e-05 | 0 | 4.0291 | 0.67941 | 0.74054 | 0 | 0.058184 | 60.0843 | 79.8788 | 101.9613 | 71.8464 | 70.9374 | 40.3044 | 56.0774 | 61.9789 | 151.9902 | 94.196 | 141.9445 | 28.0855 | 47.88 | 26.9815 | 55.847 | 54.938 | 24.305 | 40.078 | 22.9898 | 51.996 | 39.0983 | 30.9738 | 15.9994 | 0.46743 | 0.59941 | 0.52925 | 0.77731 | 0.77446 | 0.60304 | 0.71469 | 0.74186 | 0.6842 | 0.83015 | 0.43642 | 0.53257 | 0.40059 | 0.47075 | 0.22269 | 0.22554 | 0.39696 | 0.28531 | 0.25814 | 0.3158 | 0.16985 | 0.56358 | 23.114 | 0.85607 | 2.268 | 6.4291 | 0.13801 | 7.986 | 16.161 | 0.34697 | 0.0010263 | 0 | 42.6358 | 99.936 | 0.82299 | 0.01788 | 0.084057 | 0.11512 | 0.0025121 | 0.32857 | 0.40324 | 0.015092 | 1.9738e-05 | 0 | 2.6648 | 4.4543 | 0.18476 | 0.004014 | 0.018871 | 0.025844 | 0.00056396 | 0.073765 | 0.090528 | 0.0033882 | 4.4312e-06 | 0 | 0.59826 | 1 | 0.015238 | 0.0036325 | 0.10782 | 0.093916 | 0.0078246 | 0.10174 | 0 | 0.033303 | 0.88979 | 0.92381 | 0.076908 | 1 | 0.076192 | 0.036325 | 0.033303 | 0.9667 | 0 | 0.0103 | 0.033364 | 0.825 | 0.02607 | 0.22935 | 22.1636 | 1.0406 | 9.326 | 8.1083 | 0.13335 | 3.522 | 7.5894 | 2.6838 | 1.717 | 0.20888 | 0 | 43.5071 | 56.4929 | 0.78915 | 0.021733 | 0.34564 | 0.14519 | 0.0024273 | 0.14491 | 0.18937 | 0.11674 | 0.043914 | 0.0067438 | 0 | 0.11079 | 1.8058 | 0.437 | 0.012035 | 0.19141 | 0.080401 | 0.0013442 | 0.080246 | 0.10486 | 0.064647 | 0.024318 | 0.0037345 | 0 | 0.057804 | 1 | 0.49952 | 0.29471 | 0.45982 | 0.078141 | 0.65714 | 4528.8827 | 9.5077 | 0.65714 | 4528.8827 | 10.5055 | 4.5988 | 1.3099 | 4.6225 | 0.82269 | 0.57052 | 0.16417 | 271.8046 | 1.0327 | 1.3869 | 0.66603 | 0.13822 | 0.16699 | 3.006 | 0.23624 | 0.019441 | 0.49467 | 0.74455 | 0.51633 | 0.14858
October-November 2002 - NF | 0.047653 | 2.0586 | 353.8503 | 1092.5926 | 0.12734 | 0.19493 | 0.27941 | 0.37571 | 0.5451 | 0.60463 | 0.64843 | 0.6729 | 0.67623 | 0.66778 | 0.66068 | 0.63211 | 0.59602 | 0.55698 | 0.5184 | 0.79175 | 0.57787 | 0.16222 | 0.35385 | 1092.5926 | 1365.7326 | 48.8539 | 1.3548 | 4.6953 | 8.1332 | 0.1846 | 13.2811 | 22.1956 | 0.4664 | 0 | 0.0585 | 99.2234 |  | 47.4002 | 1.7432 | 17.7251 | 10.4543 | 0.17235 | 5.7557 | 10.542 | 3.6419 | 2.0831 | 0.48205 |  | 2.0586 | 100 | 2.2658 | 1.8423 | 0.038429 | 0.20868 | 0.15769 | 0.050986 | 0.2565 | 0.0058963 | 0.74663 | 0.89682 | 0.034101 | 0.0017442 | 0 | 4.0311 | 0.67645 | 0.7443 | 0 | 0.062202 | 60.0843 | 79.8788 | 101.9613 | 71.8464 | 70.9374 | 40.3044 | 56.0774 | 61.9789 | 151.9902 | 94.196 | 141.9445 | 28.0855 | 47.88 | 26.9815 | 55.847 | 54.938 | 24.305 | 40.078 | 22.9898 | 51.996 | 39.0983 | 30.9738 | 15.9994 | 0.46743 | 0.59941 | 0.52925 | 0.77731 | 0.77446 | 0.60304 | 0.71469 | 0.74186 | 0.6842 | 0.83015 | 0.43642 | 0.53257 | 0.40059 | 0.47075 | 0.22269 | 0.22554 | 0.39696 | 0.28531 | 0.25814 | 0.3158 | 0.16985 | 0.56358 | 22.836 | 0.81208 | 2.485 | 6.322 | 0.14296 | 8.009 | 15.863 | 0.346 | 0.040026 | 0 | 42.3673 | 99.2234 | 0.81309 | 0.016961 | 0.0921 | 0.1132 | 0.0026023 | 0.32952 | 0.3958 | 0.01505 | 0.00076979 | 0 | 2.6481 | 4.4272 | 0.18366 | 0.0038311 | 0.020803 | 0.02557 | 0.0005878 | 0.074432 | 0.089403 | 0.0033995 | 0.00017388 | 0 | 0.59814 | 1 | 0.01634 | 0.0044629 | 0.10906 | 0.092803 | 0.0090573 | 0.10186 | 0 | 0.033375 | 0.87771 | 0.9183 | 0.088918 | 1 | 0.081702 | 0.044629 | 0.033375 | 0.96663 | 0 | 0.01146 | 0.034617 | 0.81513 | 0.027429 | 0.2279 | 22.1565 | 1.0449 | 9.381 | 8.1263 | 0.13348 | 3.4709 | 7.5343 | 2.7018 | 1.7293 | 0.21038 | 0 | 43.5112 | 56.4888 | 0.78889 | 0.021824 | 0.34768 | 0.14551 | 0.0024296 | 0.14281 | 0.18799 | 0.11752 | 0.044228 | 0.0067921 | 0 | 0.11427 | 1.8057 | 0.4369 | 0.012086 | 0.19255 | 0.080584 | 0.0013455 | 0.079087 | 0.10411 | 0.065084 | 0.024494 | 0.0037615 | 0 | 0.059517 | 1 | 0.49531 | 0.29351 | 0.45336 | 0.014579 | 0.65742 | 4630.8371 | 11.0867 | 0.65742 | 4630.8371 | 10.8826 | 4.6056 | 1.3134 | 4.8252 | 0.77717 | 0.56723 | 0.15923 | 271.8752 | 1.0315 | 1.4244 | 0.6775 | 0.13043 | 0.19538 | 2.9413 | 0.24882 | 0.022009 | 0.50051 | 0.79175 | 0.57787 | 0.16222
October-November 2002 - NF | 0.043859 | 1.8103 | 333.5291 | 1090.0279 | 0.14372 | 0.21863 | 0.31144 | 0.41618 | 0.59721 | 0.65927 | 0.70368 | 0.72676 | 0.72689 | 0.71571 | 0.70708 | 0.67379 | 0.63301 | 0.58962 | 0.54719 | 0.84795 | 0.64759 | 0.1658 | 0.33353 | 1090.0279 | 1363.1679 | 48.3083 | 1.5767 | 5.8913 | 7.7769 | 0.1911 | 13.2065 | 23.3346 | 0.3464 | 0 | 0 | 100.6318 |  | 47.3937 | 1.7464 | 17.7702 | 10.4643 | 0.17242 | 5.719 | 10.5087 | 3.6524 | 2.0895 | 0.48353 |  | 1.8103 | 100 | 2.2378 | 1.7993 | 0.044172 | 0.2586 | 0.20075 | 0.057855 | 0.24223 | 0.0060286 | 0.73328 | 0.9312 | 0.025015 | 0 | 0 | 4.0398 | 0.67499 | 0.75169 | 0 | 0.079562 | 60.0843 | 79.8788 | 101.9613 | 71.8464 | 70.9374 | 40.3044 | 56.0774 | 61.9789 | 151.9902 | 94.196 | 141.9445 | 28.0855 | 47.88 | 26.9815 | 55.847 | 54.938 | 24.305 | 40.078 | 22.9898 | 51.996 | 39.0983 | 30.9738 | 15.9994 | 0.46743 | 0.59941 | 0.52925 | 0.77731 | 0.77446 | 0.60304 | 0.71469 | 0.74186 | 0.6842 | 0.83015 | 0.43642 | 0.53257 | 0.40059 | 0.47075 | 0.22269 | 0.22554 | 0.39696 | 0.28531 | 0.25814 | 0.3158 | 0.16985 | 0.56358 | 22.581 | 0.94509 | 3.118 | 6.0451 | 0.148 | 7.964 | 16.677 | 0.25698 | 0 | 0 | 42.8967 | 100.6318 | 0.80401 | 0.019739 | 0.11556 | 0.10824 | 0.0026939 | 0.32767 | 0.41611 | 0.011178 | 0 | 0 | 2.6811 | 4.4863 | 0.17921 | 0.0043997 | 0.025758 | 0.024127 | 0.00060047 | 0.073037 | 0.092751 | 0.0024916 | 0 | 0 | 0.59762 | 1 | 0.020788 | 0.0049703 | 0.10713 | 0.095243 | 0.0071347 | 0.10238 | 0 | 0.024337 | 0.90597 | 0.89606 | 0.06969 | 1 | 0.10394 | 0.049703 | 0.024337 | 0.97566 | 0 | 0.015074 | 0.028574 | 0.78339 | 0.02898 | 0.21477 | 22.1535 | 1.0468 | 9.4049 | 8.134 | 0.13353 | 3.4488 | 7.5104 | 2.7096 | 1.7346 | 0.21102 | 0 | 43.513 | 56.487 | 0.78879 | 0.021863 | 0.34857 | 0.14565 | 0.0024306 | 0.1419 | 0.1874 | 0.11786 | 0.044365 | 0.006813 | 0 | 0.10049 | 1.8056 | 0.43685 | 0.012108 | 0.19305 | 0.080664 | 0.0013461 | 0.078585 | 0.10378 | 0.065274 | 0.02457 | 0.0037732 | 0 | 0.05272 | 1 | 0.49347 | 0.29299 | 0.45057 | 0.05489 | 0.65772 | 4983.6431 | 15.0953 | 0.65772 | 4983.6431 | 16.0724 | 4.6085 | 1.315 | 4.7158 | 0.90284 | 0.6895 | 0.17653 | 271.8273 | 1.0334 | 1.5328 | 0.72971 | 0.143 | 0.2192 | 2.7505 | 0.30115 | 0.034762 | 0.53661 | 0.84795 | 0.64759 | 0.1658
October-November 2002 - NF | 0.056411 | 2.0846 | 354.203 | 1093.094 | 0.12822 | 0.19588 | 0.28024 | 0.37612 | 0.54396 | 0.60256 | 0.64538 | 0.66888 | 0.67136 | 0.66247 | 0.6552 | 0.62623 | 0.58995 | 0.55087 | 0.51236 | 0.74724 | 0.52432 | 0.14895 | 0.3542 | 1093.094 | 1366.234 | 49.3374 | 1.4416 | 4.393 | 8.4857 | 0.1937 | 13.2778 | 22.3747 | 0.4502 | 0 | 0.0015 | 99.9556 |  | 47.4002 | 1.7432 | 17.7251 | 10.4543 | 0.17235 | 5.7557 | 10.542 | 3.6419 | 2.0831 | 0.48205 |  | 2.0846 | 100 | 2.2521 | 1.8493 | 0.040644 | 0.19406 | 0.15073 | 0.043335 | 0.26599 | 0.0061495 | 0.74193 | 0.89858 | 0.032717 | 4.4452e-05 | 0 | 4.0294 | 0.67425 | 0.7361 | 0 | 0.058773 | 60.0843 | 79.8788 | 101.9613 | 71.8464 | 70.9374 | 40.3044 | 56.0774 | 61.9789 | 151.9902 | 94.196 | 141.9445 | 28.0855 | 47.88 | 26.9815 | 55.847 | 54.938 | 24.305 | 40.078 | 22.9898 | 51.996 | 39.0983 | 30.9738 | 15.9994 | 0.46743 | 0.59941 | 0.52925 | 0.77731 | 0.77446 | 0.60304 | 0.71469 | 0.74186 | 0.6842 | 0.83015 | 0.43642 | 0.53257 | 0.40059 | 0.47075 | 0.22269 | 0.22554 | 0.39696 | 0.28531 | 0.25814 | 0.3158 | 0.16985 | 0.56358 | 23.062 | 0.86411 | 2.325 | 6.596 | 0.15001 | 8.007 | 15.991 | 0.33398 | 0.0010263 | 0 | 42.6254 | 99.9556 | 0.82114 | 0.018047 | 0.08617 | 0.11811 | 0.0027306 | 0.32944 | 0.399 | 0.014528 | 1.9738e-05 | 0 | 2.6642 | 4.4534 | 0.18439 | 0.0040525 | 0.019349 | 0.026521 | 0.00061315 | 0.073975 | 0.089594 | 0.0032621 | 4.4322e-06 | 0 | 0.59824 | 1 | 0.015614 | 0.003735 | 0.1089 | 0.092857 | 0.0089014 | 0.10176 | 0 | 0.032058 | 0.88047 | 0.92193 | 0.087477 | 1 | 0.078072 | 0.03735 | 0.032058 | 0.96794 | 0 | 0.010515 | 0.032452 | 0.8227 | 0.025921 | 0.22739 | 22.1565 | 1.0449 | 9.381 | 8.1263 | 0.13348 | 3.4709 | 7.5343 | 2.7018 | 1.7293 | 0.21038 | 0 | 43.5112 | 56.4888 | 0.78889 | 0.021824 | 0.34768 | 0.14551 | 0.0024296 | 0.14281 | 0.18799 | 0.11752 | 0.044228 | 0.0067921 | 0 | 0.11571 | 1.8057 | 0.4369 | 0.012086 | 0.19255 | 0.080584 | 0.0013455 | 0.079087 | 0.10411 | 0.065084 | 0.024494 | 0.0037615 | 0 | 0.060223 | 1 | 0.49531 | 0.29351 | 0.45336 | 0.079728 | 0.65721 | 4572.7673 | 9.905 | 0.65721 | 4572.7673 | 10.9619 | 4.6056 | 1.3134 | 4.7756 | 0.82697 | 0.58026 | 0.16484 | 271.8596 | 1.032 | 1.4155 | 0.67292 | 0.13899 | 0.17086 | 2.9893 | 0.24125 | 0.020398 | 0.49711 | 0.74724 | 0.52432 | 0.14895
October-November 2002 - NF | 0.045408 | 2.2405 | 394.3516 | 1102.9002 | 0.12315 | 0.18881 | 0.27118 | 0.36553 | 0.53314 | 0.59294 | 0.63774 | 0.66386 | 0.66936 | 0.66242 | 0.6561 | 0.62969 | 0.59549 | 0.55803 | 0.52069 | 0.882 | 0.63157 | 0.18218 | 0.39435 | 1102.9002 | 1376.0402 | 49.3117 | 1.4282 | 4.8465 | 8.1564 | 0.1692 | 13.3723 | 21.9941 | 0.6174 | 0 | 0.0146 | 99.9104 |  | 47.4301 | 1.7289 | 17.5186 | 10.4086 | 0.17203 | 5.924 | 10.6951 | 3.5938 | 2.0536 | 0.47524 |  | 2.2405 | 100 | 2.2472 | 1.8443 | 0.04018 | 0.21364 | 0.15566 | 0.057973 | 0.25512 | 0.0053601 | 0.7456 | 0.8814 | 0.044771 | 0.00043173 | 0 | 4.0308 | 0.67161 | 0.74506 | 0 | 0.061666 | 60.0843 | 79.8788 | 101.9613 | 71.8464 | 70.9374 | 40.3044 | 56.0774 | 61.9789 | 151.9902 | 94.196 | 141.9445 | 28.0855 | 47.88 | 26.9815 | 55.847 | 54.938 | 24.305 | 40.078 | 22.9898 | 51.996 | 39.0983 | 30.9738 | 15.9994 | 0.46743 | 0.59941 | 0.52925 | 0.77731 | 0.77446 | 0.60304 | 0.71469 | 0.74186 | 0.6842 | 0.83015 | 0.43642 | 0.53257 | 0.40059 | 0.47075 | 0.22269 | 0.22554 | 0.39696 | 0.28531 | 0.25814 | 0.3158 | 0.16985 | 0.56358 | 23.05 | 0.85607 | 2.565 | 6.3401 | 0.13104 | 8.064 | 15.719 | 0.45802 | 0.0099893 | 0 | 42.7172 | 99.9104 | 0.82071 | 0.01788 | 0.095065 | 0.11353 | 0.0023852 | 0.33178 | 0.39221 | 0.019923 | 0.00019212 | 0 | 2.6699 | 4.4636 | 0.18387 | 0.0040056 | 0.021298 | 0.025434 | 0.00053437 | 0.074331 | 0.087868 | 0.0044634 | 4.3041e-05 | 0 | 0.59816 | 1 | 0.016133 | 0.005165 | 0.10951 | 0.092332 | 0.0095124 | 0.10184 | 0 | 0.043826 | 0.86277 | 0.91934 | 0.093401 | 1 | 0.080665 | 0.05165 | 0.043826 | 0.95617 | 0 | 0.012722 | 0.044365 | 0.80814 | 0.03182 | 0.23841 | 22.1705 | 1.0363 | 9.2717 | 8.0907 | 0.13323 | 3.5724 | 7.6437 | 2.6661 | 1.7048 | 0.2074 | 0 | 43.5031 | 56.4969 | 0.78939 | 0.021644 | 0.34363 | 0.14487 | 0.0024251 | 0.14698 | 0.19072 | 0.11597 | 0.043604 | 0.0066961 | 0 | 0.12437 | 1.8059 | 0.43711 | 0.011985 | 0.19028 | 0.08022 | 0.0013428 | 0.081388 | 0.10561 | 0.064215 | 0.024145 | 0.0037078 | 0 | 0.06443 | 1 | 0.50361 | 0.29589 | 0.46622 | 0.055908 | 0.65729 | 4555.9025 | 11.4598 | 0.65729 | 4555.9025 | 10.7334 | 4.5923 | 1.3063 | 4.3255 | 0.82609 | 0.59153 | 0.17063 | 271.7836 | 1.0301 | 1.3901 | 0.66996 | 0.13667 | 0.22027 | 2.9264 | 0.244 | 0.021321 | 0.49902 | 0.882 | 0.63157 | 0.18218
October-November 2002 - NF | 0.039062 | 2.0389 | 354.4605 | 1093.3651 | 0.13343 | 0.2041 | 0.29236 | 0.39287 | 0.56942 | 0.63135 | 0.67684 | 0.70214 | 0.70539 | 0.69644 | 0.68898 | 0.65903 | 0.62128 | 0.5805 | 0.54021 | 0.83735 | 0.64196 | 0.17312 | 0.35446 | 1093.3651 | 1366.5051 | 48.6314 | 1.5083 | 5.4889 | 7.9505 | 0.2234 | 13.1932 | 22.6182 | 0.4219 | 0 | 0 | 100.0358 |  | 47.3958 | 1.7453 | 17.7551 | 10.461 | 0.1724 | 5.7313 | 10.5198 | 3.6489 | 2.0873 | 0.48304 |  | 2.0389 | 100 | 2.2477 | 1.8193 | 0.042443 | 0.24201 | 0.1807 | 0.061307 | 0.24874 | 0.0070788 | 0.73578 | 0.90661 | 0.030601 | 0 | 0 | 4.0326 | 0.66981 | 0.74735 | 0 | 0.065105 | 60.0843 | 79.8788 | 101.9613 | 71.8464 | 70.9374 | 40.3044 | 56.0774 | 61.9789 | 151.9902 | 94.196 | 141.9445 | 28.0855 | 47.88 | 26.9815 | 55.847 | 54.938 | 24.305 | 40.078 | 22.9898 | 51.996 | 39.0983 | 30.9738 | 15.9994 | 0.46743 | 0.59941 | 0.52925 | 0.77731 | 0.77446 | 0.60304 | 0.71469 | 0.74186 | 0.6842 | 0.83015 | 0.43642 | 0.53257 | 0.40059 | 0.47075 | 0.22269 | 0.22554 | 0.39696 | 0.28531 | 0.25814 | 0.3158 | 0.16985 | 0.56358 | 22.732 | 0.90409 | 2.905 | 6.18 | 0.17301 | 7.956 | 16.165 | 0.31299 | 0 | 0 | 42.7077 | 100.0358 | 0.80939 | 0.018882 | 0.10767 | 0.11066 | 0.0031493 | 0.32734 | 0.40334 | 0.013614 | 0 | 0 | 2.6693 | 4.4634 | 0.18134 | 0.0042305 | 0.024122 | 0.024793 | 0.00070558 | 0.073339 | 0.090367 | 0.0030502 | 0 | 0 | 0.59805 | 1 | 0.01866 | 0.0054621 | 0.10853 | 0.093417 | 0.0085301 | 0.10195 | 0 | 0.02992 | 0.88641 | 0.9067 | 0.083672 | 1 | 0.093301 | 0.054621 | 0.02992 | 0.97008 | 0 | 0.013507 | 0.033562 | 0.79751 | 0.029063 | 0.22336 | 22.1545 | 1.0462 | 9.3969 | 8.1314 | 0.13351 | 3.4562 | 7.5184 | 2.707 | 1.7328 | 0.21081 | 0 | 43.5124 | 56.4876 | 0.78882 | 0.02185 | 0.34827 | 0.1456 | 0.0024303 | 0.1422 | 0.18759 | 0.11775 | 0.044319 | 0.006806 | 0 | 0.11318 | 1.8056 | 0.43687 | 0.012101 | 0.19288 | 0.080637 | 0.0013459 | 0.078753 | 0.10389 | 0.065211 | 0.024545 | 0.0037693 | 0 | 0.058982 | 1 | 0.49409 | 0.29317 | 0.4515 | 0.026838 | 0.65769 | 4802.7495 | 13.2945 | 0.65769 | 4802.7495 | 13.7206 | 4.6075 | 1.3145 | 4.6696 | 0.86419 | 0.66253 | 0.17867 | 271.8516 | 1.0316 | 1.4892 | 0.70679 | 0.14048 | 0.23082 | 2.8355 | 0.27736 | 0.028525 | 0.52095 | 0.83735 | 0.64196 | 0.17312
October-November 2002 - NF | 0.05978 | 2.0948 | 373.7244 | 1101.4788 | 0.14804 | 0.22384 | 0.31713 | 0.42173 | 0.60085 | 0.6616 | 0.70458 | 0.72629 | 0.72524 | 0.71348 | 0.7046 | 0.67081 | 0.6298 | 0.58636 | 0.54401 | 0.87263 | 0.5706 | 0.14748 | 0.37372 | 1101.4788 | 1374.6188 | 47.5061 | 1.7369 | 5.5172 | 8.0715 | 0.1575 | 12.8533 | 22.9568 | 0.426 | 0 | 0.0424 | 99.2677 |  | 47.4301 | 1.7289 | 17.5186 | 10.4086 | 0.17203 | 5.924 | 10.6951 | 3.5938 | 2.0536 | 0.47524 |  | 2.0948 | 100 | 2.2747 | 1.7985 | 0.049461 | 0.24617 | 0.20148 | 0.044692 | 0.25555 | 0.0050505 | 0.72542 | 0.93122 | 0.031269 | 0.0012691 | 0 | 4.0439 | 0.66893 | 0.73949 | 0 | 0.087862 | 60.0843 | 79.8788 | 101.9613 | 71.8464 | 70.9374 | 40.3044 | 56.0774 | 61.9789 | 151.9902 | 94.196 | 141.9445 | 28.0855 | 47.88 | 26.9815 | 55.847 | 54.938 | 24.305 | 40.078 | 22.9898 | 51.996 | 39.0983 | 30.9738 | 15.9994 | 0.46743 | 0.59941 | 0.52925 | 0.77731 | 0.77446 | 0.60304 | 0.71469 | 0.74186 | 0.6842 | 0.83015 | 0.43642 | 0.53257 | 0.40059 | 0.47075 | 0.22269 | 0.22554 | 0.39696 | 0.28531 | 0.25814 | 0.3158 | 0.16985 | 0.56358 | 22.206 | 1.0411 | 2.92 | 6.2741 | 0.12198 | 7.751 | 16.407 | 0.31603 | 0.02901 | 0 | 42.2015 | 99.2677 | 0.79066 | 0.021744 | 0.10822 | 0.11234 | 0.0022203 | 0.31891 | 0.40938 | 0.013747 | 0.00055793 | 0 | 2.6377 | 4.4155 | 0.17907 | 0.0049246 | 0.02451 | 0.025443 | 0.00050284 | 0.072225 | 0.092714 | 0.0031133 | 0.00012636 | 0 | 0.59738 | 1 | 0.020935 | 0.0035751 | 0.1068 | 0.095828 | 0.0067967 | 0.10262 | 0 | 0.030337 | 0.90343 | 0.89533 | 0.066229 | 1 | 0.10467 | 0.035751 | 0.030337 | 0.96966 | 0 | 0.01631 | 0.030816 | 0.77729 | 0.031151 | 0.21814 | 22.1705 | 1.0363 | 9.2717 | 8.0907 | 0.13323 | 3.5724 | 7.6437 | 2.6661 | 1.7048 | 0.2074 | 0 | 43.5031 | 56.4969 | 0.78939 | 0.021644 | 0.34363 | 0.14487 | 0.0024251 | 0.14698 | 0.19072 | 0.11597 | 0.043604 | 0.0066961 | 0 | 0.11628 | 1.8059 | 0.43711 | 0.011985 | 0.19028 | 0.08022 | 0.0013428 | 0.081388 | 0.10561 | 0.064215 | 0.024145 | 0.0037078 | 0 | 0.060492 | 1 | 0.50361 | 0.29589 | 0.46622 | 0.13202 | 0.65701 | 4929.0768 | 13.6125 | 0.65701 | 4929.0768 | 15.6719 | 4.5923 | 1.3063 | 4.0257 | 1.0046 | 0.65693 | 0.1698 | 271.6924 | 1.0341 | 1.5077 | 0.72865 | 0.15999 | 0.18041 | 2.7408 | 0.30138 | 0.035162 | 0.54094 | 0.87263 | 0.5706 | 0.14748
October-November 2002 - NF | 0.049313 | 2.4028 | 395.808 | 1104.8498 | 0.12582 | 0.19242 | 0.27571 | 0.37081 | 0.53888 | 0.59845 | 0.64277 | 0.66822 | 0.67292 | 0.66544 | 0.65887 | 0.63173 | 0.59693 | 0.55898 | 0.52126 | 0.8376 | 0.5819 | 0.16863 | 0.39581 | 1104.8498 | 1377.9898 | 49.8658 | 1.6051 | 4.7426 | 8.3802 | 0.2169 | 13.384 | 22.3104 | 0.581 | 0 | 0 | 101.086 |  | 47.4386 | 1.7248 | 17.4607 | 10.3957 | 0.17194 | 5.9712 | 10.738 | 3.5803 | 2.0454 | 0.47333 |  | 2.4028 | 100 | 2.2234 | 1.8453 | 0.044677 | 0.20684 | 0.15474 | 0.052091 | 0.25934 | 0.0067983 | 0.73833 | 0.88458 | 0.041684 | 0 | 0 | 4.0275 | 0.66844 | 0.74006 | 0 | 0.054981 | 60.0843 | 79.8788 | 101.9613 | 71.8464 | 70.9374 | 40.3044 | 56.0774 | 61.9789 | 151.9902 | 94.196 | 141.9445 | 28.0855 | 47.88 | 26.9815 | 55.847 | 54.938 | 24.305 | 40.078 | 22.9898 | 51.996 | 39.0983 | 30.9738 | 15.9994 | 0.46743 | 0.59941 | 0.52925 | 0.77731 | 0.77446 | 0.60304 | 0.71469 | 0.74186 | 0.6842 | 0.83015 | 0.43642 | 0.53257 | 0.40059 | 0.47075 | 0.22269 | 0.22554 | 0.39696 | 0.28531 | 0.25814 | 0.3158 | 0.16985 | 0.56358 | 23.309 | 0.96211 | 2.51 | 6.514 | 0.16798 | 8.071 | 15.945 | 0.43102 | 0 | 0 | 43.1758 | 101.086 | 0.82993 | 0.020094 | 0.093027 | 0.11664 | 0.0030576 | 0.33207 | 0.39785 | 0.018748 | 0 | 0 | 2.6986 | 4.51 | 0.18402 | 0.0044555 | 0.020627 | 0.025863 | 0.00067796 | 0.07363 | 0.088215 | 0.004157 | 0 | 0 | 0.59836 | 1 | 0.01598 | 0.0046467 | 0.10927 | 0.092372 | 0.0092729 | 0.10164 | 0 | 0.040898 | 0.86787 | 0.9201 | 0.091229 | 1 | 0.079901 | 0.046467 | 0.040898 | 0.9591 | 0 | 0.012136 | 0.041176 | 0.81196 | 0.030388 | 0.23639 | 22.1744 | 1.0339 | 9.2411 | 8.0807 | 0.13316 | 3.6008 | 7.6744 | 2.6561 | 1.698 | 0.20657 | 0 | 43.5009 | 56.4991 | 0.78953 | 0.021593 | 0.3425 | 0.14469 | 0.0024238 | 0.14815 | 0.19149 | 0.11553 | 0.043428 | 0.0066692 | 0 | 0.13338 | 1.806 | 0.43717 | 0.011956 | 0.18964 | 0.080118 | 0.0013421 | 0.082033 | 0.10603 | 0.063972 | 0.024047 | 0.0036928 | 0 | 0.068773 | 1 | 0.5059 | 0.29655 | 0.46986 | 0.092985 | 0.65713 | 4533.0984 | 10.541 | 0.65713 | 4533.0984 | 11.7112 | 4.5886 | 1.3044 | 4.1599 | 0.93058 | 0.6465 | 0.18735 | 271.7234 | 1.0306 | 1.3957 | 0.67373 | 0.15212 | 0.20288 | 2.9505 | 0.24478 | 0.021382 | 0.50278 | 0.8376 | 0.5819 | 0.16863
October-November 2002 - NF | 0.040689 | 2.1233 | 365.8168 | 1097.8871 | 0.14219 | 0.2165 | 0.30878 | 0.41326 | 0.59509 | 0.65812 | 0.70384 | 0.72849 | 0.73031 | 0.72015 | 0.71201 | 0.67998 | 0.64016 | 0.59745 | 0.55545 | 0.887 | 0.65603 | 0.17045 | 0.36582 | 1097.8871 | 1371.0271 | 47.2814 | 1.6935 | 5.8668 | 7.7872 | 0.1614 | 12.7919 | 22.5622 | 0.4003 | 0 | 0.0219 | 98.5666 |  | 47.4088 | 1.7391 | 17.6655 | 10.4411 | 0.17226 | 5.8043 | 10.5862 | 3.628 | 2.0746 | 0.48008 |  | 2.1233 | 100 | 2.2847 | 1.7979 | 0.048438 | 0.26292 | 0.20211 | 0.060817 | 0.24763 | 0.0051983 | 0.72514 | 0.91924 | 0.029512 | 0.0006584 | 0 | 4.0366 | 0.6635 | 0.74543 | 0 | 0.073265 | 60.0843 | 79.8788 | 101.9613 | 71.8464 | 70.9374 | 40.3044 | 56.0774 | 61.9789 | 151.9902 | 94.196 | 141.9445 | 28.0855 | 47.88 | 26.9815 | 55.847 | 54.938 | 24.305 | 40.078 | 22.9898 | 51.996 | 39.0983 | 30.9738 | 15.9994 | 0.46743 | 0.59941 | 0.52925 | 0.77731 | 0.77446 | 0.60304 | 0.71469 | 0.74186 | 0.6842 | 0.83015 | 0.43642 | 0.53257 | 0.40059 | 0.47075 | 0.22269 | 0.22554 | 0.39696 | 0.28531 | 0.25814 | 0.3158 | 0.16985 | 0.56358 | 22.101 | 1.0151 | 3.105 | 6.0531 | 0.125 | 7.714 | 16.125 | 0.29697 | 0.014984 | 0 | 42.0165 | 98.5666 | 0.78692 | 0.021201 | 0.11508 | 0.10839 | 0.0022752 | 0.31738 | 0.40234 | 0.012917 | 0.00028818 | 0 | 2.6261 | 4.3929 | 0.17913 | 0.0048261 | 0.026196 | 0.024673 | 0.00051793 | 0.072249 | 0.091588 | 0.0029405 | 6.56e-05 | 0 | 0.59781 | 1 | 0.020867 | 0.0053297 | 0.10766 | 0.094529 | 0.007661 | 0.10219 | 0 | 0.028775 | 0.89626 | 0.89567 | 0.074969 | 1 | 0.10433 | 0.053297 | 0.028775 | 0.97123 | 0 | 0.01595 | 0.032758 | 0.77913 | 0.03127 | 0.21972 | 22.1605 | 1.0424 | 9.3495 | 8.116 | 0.13341 | 3.5002 | 7.5659 | 2.6915 | 1.7222 | 0.20952 | 0 | 43.5089 | 56.4911 | 0.78904 | 0.021772 | 0.34651 | 0.14533 | 0.0024283 | 0.14401 | 0.18878 | 0.11707 | 0.044048 | 0.0067644 | 0 | 0.11786 | 1.8058 | 0.43696 | 0.012057 | 0.19189 | 0.080479 | 0.0013448 | 0.079751 | 0.10454 | 0.064834 | 0.024393 | 0.003746 | 0 | 0.06127 | 1 | 0.49773 | 0.2942 | 0.45706 | 0.086786 | 0.65757 | 4944.5389 | 14.9279 | 0.65757 | 4944.5389 | 16.3885 | 4.6017 | 1.3114 | 4.2836 | 0.97378 | 0.72021 | 0.18713 | 271.7672 | 1.0325 | 1.5341 | 0.73235 | 0.15657 | 0.23179 | 2.7402 | 0.30231 | 0.035343 | 0.5403 | 0.887 | 0.65603 | 0.17045
October-November 2002 - NF | 0.063548 | 2.2417 | 392.0238 | 1103.8882 | 0.14109 | 0.21391 | 0.30388 | 0.40524 | 0.58027 | 0.64036 | 0.68349 | 0.70616 | 0.70676 | 0.69628 | 0.68811 | 0.6564 | 0.61738 | 0.57574 | 0.53494 | 0.92446 | 0.56652 | 0.15059 | 0.39202 | 1103.8882 | 1377.0282 | 47.9019 | 1.6401 | 5.0354 | 8.698 | 0.2608 | 12.84 | 22.4867 | 0.5756 | 0 | 0.0073 | 99.4458 |  | 47.4301 | 1.7289 | 17.5186 | 10.4086 | 0.17203 | 5.924 | 10.6951 | 3.5938 | 2.0536 | 0.47524 |  | 2.2417 | 100 | 2.2749 | 1.8137 | 0.046709 | 0.2247 | 0.18633 | 0.038365 | 0.27541 | 0.0083637 | 0.72474 | 0.91223 | 0.042254 | 0.00021853 | 0 | 4.0483 | 0.66282 | 0.72463 | 0.0038893 | 0.096579 | 60.0843 | 79.8788 | 101.9613 | 71.8464 | 70.9374 | 40.3044 | 56.0774 | 61.9789 | 151.9902 | 94.196 | 141.9445 | 28.0855 | 47.88 | 26.9815 | 55.847 | 54.938 | 24.305 | 40.078 | 22.9898 | 51.996 | 39.0983 | 30.9738 | 15.9994 | 0.46743 | 0.59941 | 0.52925 | 0.77731 | 0.77446 | 0.60304 | 0.71469 | 0.74186 | 0.6842 | 0.83015 | 0.43642 | 0.53257 | 0.40059 | 0.47075 | 0.22269 | 0.22554 | 0.39696 | 0.28531 | 0.25814 | 0.3158 | 0.16985 | 0.56358 | 22.391 | 0.98309 | 2.665 | 6.7611 | 0.20198 | 7.743 | 16.071 | 0.42701 | 0.0049947 | 0 | 42.1976 | 99.4458 | 0.79724 | 0.020532 | 0.098771 | 0.12106 | 0.0036765 | 0.31858 | 0.40099 | 0.018574 | 9.6059e-05 | 0 | 2.6375 | 4.417 | 0.1805 | 0.0046485 | 0.022362 | 0.027409 | 0.00083235 | 0.072125 | 0.090785 | 0.0042051 | 2.1748e-05 | 0 | 0.59712 | 1 | 0.019505 | 0.0028571 | 0.10789 | 0.09499 | 0.0078937 | 0.10288 | 0 | 0.040873 | 0.8824 | 0.90248 | 0.076724 | 1 | 0.097523 | 0.028571 | 0.040873 | 0.95913 | 0.0038667 | 0.016317 | 0.038113 | 0.78118 | 0.033404 | 0.22683 | 22.1705 | 1.0363 | 9.2717 | 8.0907 | 0.13323 | 3.5724 | 7.6437 | 2.6661 | 1.7048 | 0.2074 | 0 | 43.5031 | 56.4969 | 0.78939 | 0.021644 | 0.34363 | 0.14487 | 0.0024251 | 0.14698 | 0.19072 | 0.11597 | 0.043604 | 0.0066961 | 0 | 0.12443 | 1.8059 | 0.43711 | 0.011985 | 0.19028 | 0.08022 | 0.0013428 | 0.081388 | 0.10561 | 0.064215 | 0.024145 | 0.0037078 | 0 | 0.064461 | 1 | 0.50361 | 0.29589 | 0.46622 | 0.024198 | 0.65666 | 4806.5347 | 12.9307 | 0.65666 | 4806.5347 | 13.2691 | 4.5923 | 1.3063 | 4.0478 | 0.94866 | 0.58134 | 0.15454 | 271.7319 | 1.0332 | 1.4716 | 0.70924 | 0.15364 | 0.15777 | 2.7841 | 0.28117 | 0.030026 | 0.52507 | 0.92446 | 0.56652 | 0.15059
October-November 2002 - NF | 0.025956 | 1.8027 | 330.4574 | 1087.0057 | 0.14276 | 0.2183 | 0.31253 | 0.41963 | 0.60692 | 0.67214 | 0.71963 | 0.74544 | 0.7477 | 0.73745 | 0.72916 | 0.69638 | 0.65552 | 0.61162 | 0.56844 | 0.91047 | 0.77828 | 0.19446 | 0.33046 | 1087.0057 | 1360.1457 | 47.3841 | 1.5934 | 6.53 | 7.5775 | 0.1149 | 12.913 | 22.9596 | 0.3154 | 0 | 0 | 99.3879 |  | 47.3649 | 1.7602 | 17.9685 | 10.5082 | 0.17273 | 5.5574 | 10.3616 | 3.6986 | 2.1177 | 0.49007 |  | 1.8027 | 100 | 2.2631 | 1.7847 | 0.045143 | 0.28987 | 0.21529 | 0.074583 | 0.23868 | 0.0036656 | 0.72506 | 0.92656 | 0.023033 | 0 | 0 | 4.0367 | 0.66226 | 0.75234 | 0 | 0.073447 | 60.0843 | 79.8788 | 101.9613 | 71.8464 | 70.9374 | 40.3044 | 56.0774 | 61.9789 | 151.9902 | 94.196 | 141.9445 | 28.0855 | 47.88 | 26.9815 | 55.847 | 54.938 | 24.305 | 40.078 | 22.9898 | 51.996 | 39.0983 | 30.9738 | 15.9994 | 0.46743 | 0.59941 | 0.52925 | 0.77731 | 0.77446 | 0.60304 | 0.71469 | 0.74186 | 0.6842 | 0.83015 | 0.43642 | 0.53257 | 0.40059 | 0.47075 | 0.22269 | 0.22554 | 0.39696 | 0.28531 | 0.25814 | 0.3158 | 0.16985 | 0.56358 | 22.149 | 0.9551 | 3.456 | 5.8901 | 0.088985 | 7.787 | 16.409 | 0.23398 | 0 | 0 | 42.4188 | 99.3879 | 0.78863 | 0.019948 | 0.12809 | 0.10547 | 0.0016197 | 0.32039 | 0.40943 | 0.010178 | 0 | 0 | 2.6513 | 4.435 | 0.17782 | 0.0044978 | 0.028881 | 0.023781 | 0.00036522 | 0.07224 | 0.092317 | 0.0022948 | 0 | 0 | 0.5978 | 1 | 0.022182 | 0.0066994 | 0.10758 | 0.094612 | 0.0075836 | 0.1022 | 0 | 0.022455 | 0.90334 | 0.88909 | 0.074206 | 1 | 0.11091 | 0.066994 | 0.022455 | 0.97754 | 0 | 0.016453 | 0.030666 | 0.77273 | 0.030807 | 0.21411 | 22.14 | 1.0551 | 9.5098 | 8.1682 | 0.13377 | 3.3513 | 7.4054 | 2.7439 | 1.758 | 0.21388 | 0 | 43.5207 | 56.4793 | 0.78831 | 0.022036 | 0.35246 | 0.14626 | 0.0024349 | 0.13789 | 0.18477 | 0.11935 | 0.044965 | 0.0069051 | 0 | 0.10007 | 1.8054 | 0.43664 | 0.012206 | 0.19523 | 0.081013 | 0.0013487 | 0.076375 | 0.10235 | 0.066109 | 0.024906 | 0.0038248 | 0 | 0.052515 | 1 | 0.48526 | 0.29068 | 0.43836 | 0.0052248 | 0.65823 | 5106.9517 | 18.5688 | 0.65823 | 5106.9517 | 18.4622 | 4.6214 | 1.3219 | 4.9298 | 0.90525 | 0.77382 | 0.19334 | 271.9149 | 1.0323 | 1.6011 | 0.74965 | 0.14379 | 0.27225 | 2.6858 | 0.31686 | 0.039488 | 0.546 | 0.91047 | 0.77828 | 0.19446
October-November 2002 - NF | 0.03391 | 1.8724 | 348.3989 | 1091.8195 | 0.14882 | 0.22657 | 0.32302 | 0.43205 | 0.62107 | 0.68616 | 0.73299 | 0.75768 | 0.75849 | 0.74724 | 0.73844 | 0.70423 | 0.66209 | 0.61712 | 0.57306 | 0.96758 | 0.74614 | 0.18086 | 0.3484 | 1091.8195 | 1364.9595 | 47.1424 | 1.6818 | 6.6849 | 7.8798 | 0.1537 | 12.8881 | 23.1695 | 0.3505 | 0 | 0.0088 | 99.9595 |  | 47.3783 | 1.7538 | 17.8763 | 10.4878 | 0.17258 | 5.6325 | 10.43 | 3.6771 | 2.1046 | 0.48703 |  | 1.8724 | 100 | 2.2568 | 1.7707 | 0.047515 | 0.29593 | 0.2293 | 0.06663 | 0.24752 | 0.0048898 | 0.72166 | 0.93245 | 0.025525 | 0.00026133 | 0 | 4.0464 | 0.65942 | 0.74461 | 0 | 0.092895 | 60.0843 | 79.8788 | 101.9613 | 71.8464 | 70.9374 | 40.3044 | 56.0774 | 61.9789 | 151.9902 | 94.196 | 141.9445 | 28.0855 | 47.88 | 26.9815 | 55.847 | 54.938 | 24.305 | 40.078 | 22.9898 | 51.996 | 39.0983 | 30.9738 | 15.9994 | 0.46743 | 0.59941 | 0.52925 | 0.77731 | 0.77446 | 0.60304 | 0.71469 | 0.74186 | 0.6842 | 0.83015 | 0.43642 | 0.53257 | 0.40059 | 0.47075 | 0.22269 | 0.22554 | 0.39696 | 0.28531 | 0.25814 | 0.3158 | 0.16985 | 0.56358 | 22.036 | 1.0081 | 3.538 | 6.1251 | 0.11903 | 7.772 | 16.559 | 0.26002 | 0.006021 | 0 | 42.5363 | 99.9595 | 0.7846 | 0.021054 | 0.13113 | 0.10968 | 0.0021667 | 0.31977 | 0.41317 | 0.01131 | 0.0001158 | 0 | 2.6586 | 4.4516 | 0.17625 | 0.0047296 | 0.029456 | 0.024637 | 0.00048672 | 0.071832 | 0.092814 | 0.0025407 | 2.6012e-05 | 0 | 0.59723 | 1 | 0.023748 | 0.0057077 | 0.10742 | 0.095354 | 0.0074196 | 0.10277 | 0 | 0.024721 | 0.90308 | 0.88126 | 0.072194 | 1 | 0.11874 | 0.057077 | 0.024721 | 0.97528 | 0 | 0.018925 | 0.030849 | 0.75742 | 0.033357 | 0.21224 | 22.1463 | 1.0512 | 9.461 | 8.1523 | 0.13366 | 3.3966 | 7.4542 | 2.7279 | 1.7471 | 0.21255 | 0 | 43.5171 | 56.4829 | 0.78853 | 0.021955 | 0.35065 | 0.14598 | 0.0024329 | 0.13975 | 0.18599 | 0.11866 | 0.044686 | 0.0068623 | 0 | 0.10394 | 1.8055 | 0.43674 | 0.01216 | 0.19421 | 0.080851 | 0.0013475 | 0.077403 | 0.10302 | 0.065721 | 0.02475 | 0.0038008 | 0 | 0.054433 | 1 | 0.48911 | 0.29176 | 0.44402 | 0.0086149 | 0.65781 | 5198.4111 | 19.6211 | 0.65781 | 5198.4111 | 19.4464 | 4.6154 | 1.3187 | 4.5393 | 0.95897 | 0.7395 | 0.17925 | 271.8654 | 1.0331 | 1.6149 | 0.76111 | 0.14898 | 0.2475 | 2.6177 | 0.33025 | 0.044176 | 0.55601 | 0.96758 | 0.74614 | 0.18086
October-November 2002 - NF | 0.048796 | 2.3166 | 386.2302 | 1101.9178 | 0.13385 | 0.20426 | 0.29204 | 0.39187 | 0.56706 | 0.62853 | 0.67374 | 0.69899 | 0.70244 | 0.69373 | 0.68642 | 0.65695 | 0.61972 | 0.57942 | 0.53957 | 0.82957 | 0.57843 | 0.16008 | 0.38623 | 1101.9178 | 1375.0578 | 49.94 | 1.8 | 5.26 | 8.64 | 0 | 13.39 | 22.92 | 0.49 | 0 | 0 | 102.44 |  | 47.4153 | 1.736 | 17.6211 | 10.4313 | 0.17219 | 5.8404 | 10.6191 | 3.6177 | 2.0683 | 0.47862 |  | 2.3166 | 100 | 2.1968 | 1.8259 | 0.049502 | 0.22666 | 0.17411 | 0.052543 | 0.26418 | 0 | 0.72982 | 0.89787 | 0.034735 | 0 | 0 | 4.0287 | 0.6593 | 0.73423 | 0 | 0.057297 | 60.0843 | 79.8788 | 101.9613 | 71.8464 | 70.9374 | 40.3044 | 56.0774 | 61.9789 | 151.9902 | 94.196 | 141.9445 | 28.0855 | 47.88 | 26.9815 | 55.847 | 54.938 | 24.305 | 40.078 | 22.9898 | 51.996 | 39.0983 | 30.9738 | 15.9994 | 0.46743 | 0.59941 | 0.52925 | 0.77731 | 0.77446 | 0.60304 | 0.71469 | 0.74186 | 0.6842 | 0.83015 | 0.43642 | 0.53257 | 0.40059 | 0.47075 | 0.22269 | 0.22554 | 0.39696 | 0.28531 | 0.25814 | 0.3158 | 0.16985 | 0.56358 | 23.3437 | 1.0789 | 2.7839 | 6.716 | 0 | 8.0747 | 16.3807 | 0.36351 | 0 | 0 | 43.6987 | 102.44 | 0.83117 | 0.022534 | 0.10318 | 0.12026 | 0 | 0.33222 | 0.40872 | 0.015812 | 0 | 0 | 2.7313 | 4.5652 | 0.18207 | 0.0049361 | 0.022601 | 0.026342 | 0 | 0.072773 | 0.089531 | 0.0034636 | 0 | 0 | 0.59829 | 1 | 0.017933 | 0.0046681 | 0.10872 | 0.092994 | 0.0087199 | 0.10171 | 0 | 0.034052 | 0.88022 | 0.91034 | 0.085729 | 1 | 0.089664 | 0.046681 | 0.034052 | 0.96595 | 0 | 0.013325 | 0.035581 | 0.80049 | 0.029752 | 0.22777 | 22.1636 | 1.0406 | 9.326 | 8.1083 | 0.13335 | 3.522 | 7.5894 | 2.6838 | 1.717 | 0.20888 | 0 | 43.5071 | 56.4929 | 0.78915 | 0.021733 | 0.34564 | 0.14519 | 0.0024273 | 0.14491 | 0.18937 | 0.11674 | 0.043914 | 0.0067438 | 0 | 0.12859 | 1.8058 | 0.437 | 0.012035 | 0.19141 | 0.080401 | 0.0013442 | 0.080246 | 0.10486 | 0.064647 | 0.024318 | 0.0037345 | 0 | 0.066477 | 1 | 0.49952 | 0.29471 | 0.45982 | 0.20729 | 0.65722 | 4698.3566 | 11.6119 | 0.65722 | 4698.3566 | 14.5135 | 4.5988 | 1.3099 | 4.1855 | 1.0369 | 0.72297 | 0.20008 | 271.7629 | 1.0315 | 1.4742 | 0.70374 | 0.16503 | 0.20665 | 2.874 | 0.27058 | 0.026985 | 0.52113 | 0.82957 | 0.57843 | 0.16008
October-November 2002 - NF | 0.019319 | 2.0321 | 343.8841 | 1092.1135 | 0.14582 | 0.22273 | 0.31858 | 0.42747 | 0.6179 | 0.68429 | 0.73272 | 0.75919 | 0.76177 | 0.75154 | 0.74321 | 0.71016 | 0.66884 | 0.62439 | 0.58061 | 0.963 | 0.82664 | 0.20344 | 0.34388 | 1092.1135 | 1365.2535 | 47.5168 | 1.7903 | 7.0288 | 7.4205 | 0.1989 | 12.923 | 23.238 | 0.3222 | 0 | 0.0161 | 100.4546 |  | 47.3827 | 1.7516 | 17.8458 | 10.481 | 0.17254 | 5.6574 | 10.4526 | 3.67 | 2.1003 | 0.48603 |  | 2.0321 | 100 | 2.2388 | 1.7706 | 0.050179 | 0.30868 | 0.22943 | 0.079245 | 0.23124 | 0.0062775 | 0.71786 | 0.92777 | 0.023277 | 0.00047431 | 0 | 4.0363 | 0.65811 | 0.75636 | 0 | 0.072627 | 60.0843 | 79.8788 | 101.9613 | 71.8464 | 70.9374 | 40.3044 | 56.0774 | 61.9789 | 151.9902 | 94.196 | 141.9445 | 28.0855 | 47.88 | 26.9815 | 55.847 | 54.938 | 24.305 | 40.078 | 22.9898 | 51.996 | 39.0983 | 30.9738 | 15.9994 | 0.46743 | 0.59941 | 0.52925 | 0.77731 | 0.77446 | 0.60304 | 0.71469 | 0.74186 | 0.6842 | 0.83015 | 0.43642 | 0.53257 | 0.40059 | 0.47075 | 0.22269 | 0.22554 | 0.39696 | 0.28531 | 0.25814 | 0.3158 | 0.16985 | 0.56358 | 22.211 | 1.0731 | 3.72 | 5.768 | 0.15404 | 7.793 | 16.608 | 0.23903 | 0.011016 | 0 | 42.8773 | 100.4546 | 0.79084 | 0.022413 | 0.13787 | 0.10328 | 0.0028039 | 0.32063 | 0.41439 | 0.010397 | 0.00021186 | 0 | 2.6799 | 4.4828 | 0.17642 | 0.0049997 | 0.030756 | 0.02304 | 0.00062548 | 0.071526 | 0.092441 | 0.0023193 | 4.726e-05 | 0 | 0.59783 | 1 | 0.023584 | 0.0071724 | 0.10741 | 0.09476 | 0.0074108 | 0.10217 | 0 | 0.022701 | 0.90477 | 0.88208 | 0.072533 | 1 | 0.11792 | 0.071724 | 0.022701 | 0.9773 | 0 | 0.018311 | 0.032244 | 0.76041 | 0.03318 | 0.21424 | 22.1483 | 1.0499 | 9.4449 | 8.147 | 0.13362 | 3.4116 | 7.4704 | 2.7226 | 1.7435 | 0.21211 | 0 | 43.5159 | 56.4841 | 0.7886 | 0.021929 | 0.35005 | 0.14588 | 0.0024323 | 0.14037 | 0.1864 | 0.11843 | 0.044593 | 0.0068481 | 0 | 0.1128 | 1.8055 | 0.43677 | 0.012145 | 0.19388 | 0.080797 | 0.0013471 | 0.077742 | 0.10324 | 0.065592 | 0.024698 | 0.0037929 | 0 | 0.058802 | 1 | 0.49037 | 0.29211 | 0.4459 | 0.059069 | 0.65826 | 5184.2082 | 20.3818 | 0.65826 | 5184.2082 | 21.632 | 4.6134 | 1.3176 | 4.5559 | 1.0221 | 0.87734 | 0.21592 | 271.8237 | 1.0321 | 1.6209 | 0.76363 | 0.15731 | 0.28919 | 2.6264 | 0.33197 | 0.044619 | 0.55864 | 0.963 | 0.82664 | 0.20344
October-November 2002 - NF | 0.025213 | 2.2033 | 375.2851 | 1097.2875 | 0.13221 | 0.20294 | 0.29176 | 0.39354 | 0.57434 | 0.63877 | 0.68695 | 0.7149 | 0.72054 | 0.71285 | 0.70593 | 0.67715 | 0.64002 | 0.59941 | 0.55899 | 0.92162 | 0.73919 | 0.1971 | 0.37529 | 1097.2875 | 1370.4275 | 48.1928 | 1.5801 | 6.0765 | 7.8412 | 0.1588 | 13.0573 | 22.3313 | 0.4624 | 0 | 0.0351 | 99.7355 |  | 47.3937 | 1.7464 | 17.7702 | 10.4643 | 0.17242 | 5.719 | 10.5087 | 3.6524 | 2.0895 | 0.48353 |  | 2.2033 | 100 | 2.252 | 1.8063 | 0.044548 | 0.26843 | 0.19367 | 0.07476 | 0.24578 | 0.0050414 | 0.72959 | 0.89682 | 0.033603 | 0.0010402 | 0 | 4.0312 | 0.65799 | 0.74801 | 0 | 0.062369 | 60.0843 | 79.8788 | 101.9613 | 71.8464 | 70.9374 | 40.3044 | 56.0774 | 61.9789 | 151.9902 | 94.196 | 141.9445 | 28.0855 | 47.88 | 26.9815 | 55.847 | 54.938 | 24.305 | 40.078 | 22.9898 | 51.996 | 39.0983 | 30.9738 | 15.9994 | 0.46743 | 0.59941 | 0.52925 | 0.77731 | 0.77446 | 0.60304 | 0.71469 | 0.74186 | 0.6842 | 0.83015 | 0.43642 | 0.53257 | 0.40059 | 0.47075 | 0.22269 | 0.22554 | 0.39696 | 0.28531 | 0.25814 | 0.3158 | 0.16985 | 0.56358 | 22.527 | 0.94712 | 3.216 | 6.0951 | 0.12298 | 7.874 | 15.96 | 0.34303 | 0.024015 | 0 | 42.6263 | 99.7355 | 0.80209 | 0.019781 | 0.11919 | 0.10914 | 0.0022386 | 0.32397 | 0.39822 | 0.014921 | 0.00046187 | 0 | 2.6642 | 4.4543 | 0.18007 | 0.004441 | 0.026759 | 0.024502 | 0.00050257 | 0.072732 | 0.089403 | 0.0033499 | 0.00010369 | 0 | 0.59813 | 1 | 0.019928 | 0.0068312 | 0.10911 | 0.092753 | 0.0091126 | 0.10187 | 0 | 0.032885 | 0.87766 | 0.90036 | 0.089457 | 1 | 0.09964 | 0.068312 | 0.032885 | 0.96711 | 0 | 0.015502 | 0.038512 | 0.78399 | 0.032525 | 0.2264 | 22.1535 | 1.0468 | 9.4049 | 8.134 | 0.13353 | 3.4488 | 7.5104 | 2.7096 | 1.7346 | 0.21102 | 0 | 43.513 | 56.487 | 0.78879 | 0.021863 | 0.34857 | 0.14565 | 0.0024306 | 0.1419 | 0.1874 | 0.11786 | 0.044365 | 0.006813 | 0 | 0.1223 | 1.8056 | 0.43685 | 0.012108 | 0.19305 | 0.080664 | 0.0013461 | 0.078585 | 0.10378 | 0.065274 | 0.02457 | 0.0037732 | 0 | 0.063437 | 1 | 0.49347 | 0.29299 | 0.45057 | 0.016835 | 0.65791 | 4876.6155 | 15.5045 | 0.65791 | 4876.6155 | 15.2213 | 4.6085 | 1.315 | 4.4652 | 0.90479 | 0.72568 | 0.1935 | 271.8541 | 1.0303 | 1.5262 | 0.72126 | 0.14535 | 0.2751 | 2.765 | 0.29109 | 0.032324 | 0.53069 | 0.92162 | 0.73919 | 0.1971
October-November 2002 - NF | 0.037315 | 1.8237 | 350.1193 | 1092.7064 | 0.15128 | 0.22988 | 0.32715 | 0.43681 | 0.62606 | 0.69085 | 0.73714 | 0.76111 | 0.76109 | 0.74932 | 0.74025 | 0.70534 | 0.66263 | 0.61721 | 0.5728 | 0.96396 | 0.7611 | 0.18495 | 0.35012 | 1092.7064 | 1365.8464 | 47.0547 | 1.7135 | 6.7926 | 7.7035 | 0.164 | 12.6941 | 23.3793 | 0.3343 | 0 | 0.0073 | 99.8433 |  | 47.3783 | 1.7538 | 17.8763 | 10.4878 | 0.17258 | 5.6325 | 10.43 | 3.6771 | 2.1046 | 0.48703 |  | 1.8237 | 100 | 2.259 | 1.7692 | 0.048459 | 0.30099 | 0.23084 | 0.07015 | 0.24222 | 0.0052227 | 0.7115 | 0.94182 | 0.024369 | 0.000217 | 0 | 4.044 | 0.65738 | 0.74603 | 0 | 0.087922 | 60.0843 | 79.8788 | 101.9613 | 71.8464 | 70.9374 | 40.3044 | 56.0774 | 61.9789 | 151.9902 | 94.196 | 141.9445 | 28.0855 | 47.88 | 26.9815 | 55.847 | 54.938 | 24.305 | 40.078 | 22.9898 | 51.996 | 39.0983 | 30.9738 | 15.9994 | 0.46743 | 0.59941 | 0.52925 | 0.77731 | 0.77446 | 0.60304 | 0.71469 | 0.74186 | 0.6842 | 0.83015 | 0.43642 | 0.53257 | 0.40059 | 0.47075 | 0.22269 | 0.22554 | 0.39696 | 0.28531 | 0.25814 | 0.3158 | 0.16985 | 0.56358 | 21.995 | 1.0271 | 3.595 | 5.988 | 0.12701 | 7.655 | 16.709 | 0.248 | 0.0049947 | 0 | 42.4942 | 99.8433 | 0.78314 | 0.021451 | 0.13324 | 0.10722 | 0.0023119 | 0.31496 | 0.41691 | 0.010788 | 9.6059e-05 | 0 | 2.656 | 4.4461 | 0.17614 | 0.0048247 | 0.029968 | 0.024116 | 0.00051998 | 0.070839 | 0.09377 | 0.0024263 | 2.1605e-05 | 0 | 0.59737 | 1 | 0.023858 | 0.0061092 | 0.10643 | 0.096196 | 0.0064299 | 0.10263 | 0 | 0.023642 | 0.9137 | 0.88071 | 0.062653 | 1 | 0.11929 | 0.061092 | 0.023642 | 0.97636 | 0 | 0.018862 | 0.030871 | 0.75731 | 0.033324 | 0.21239 | 22.1463 | 1.0512 | 9.461 | 8.1523 | 0.13366 | 3.3966 | 7.4542 | 2.7279 | 1.7471 | 0.21255 | 0 | 43.5171 | 56.4829 | 0.78853 | 0.021955 | 0.35065 | 0.14598 | 0.0024329 | 0.13975 | 0.18599 | 0.11866 | 0.044686 | 0.0068623 | 0 | 0.10123 | 1.8055 | 0.43674 | 0.01216 | 0.19421 | 0.080851 | 0.0013475 | 0.077403 | 0.10302 | 0.065721 | 0.02475 | 0.0038008 | 0 | 0.053091 | 1 | 0.48911 | 0.29176 | 0.44402 | 0.013078 | 0.65791 | 5201.6967 | 19.771 | 0.65791 | 5201.6967 | 20.0393 | 4.6154 | 1.3187 | 4.4793 | 0.97704 | 0.77143 | 0.18745 | 271.8454 | 1.0335 | 1.6198 | 0.76412 | 0.15167 | 0.25915 | 2.6147 | 0.3324 | 0.044853 | 0.55833 | 0.96396 | 0.7611 | 0.18495
October-November 2002 - NF | 0.042528 | 2.3869 | 397.665 | 1104.0851 | 0.1346 | 0.20551 | 0.29399 | 0.39474 | 0.57196 | 0.63438 | 0.68048 | 0.7065 | 0.71054 | 0.70208 | 0.69486 | 0.6655 | 0.62821 | 0.58772 | 0.54762 | 0.90103 | 0.63767 | 0.17349 | 0.39766 | 1104.0851 | 1377.2251 | 48.0666 | 1.6818 | 5.5116 | 8.1886 | 0.2208 | 12.8235 | 22.2166 | 0.5163 | 0 | 0.0438 | 99.2696 |  | 47.4174 | 1.735 | 17.6064 | 10.428 | 0.17217 | 5.8524 | 10.63 | 3.6143 | 2.0662 | 0.47813 |  | 2.3869 | 100 | 2.2685 | 1.8148 | 0.047762 | 0.24525 | 0.1852 | 0.060054 | 0.25855 | 0.0070611 | 0.72178 | 0.89875 | 0.037795 | 0.0013075 | 0 | 4.0331 | 0.65592 | 0.73626 | 0 | 0.066106 | 60.0843 | 79.8788 | 101.9613 | 71.8464 | 70.9374 | 40.3044 | 56.0774 | 61.9789 | 151.9902 | 94.196 | 141.9445 | 28.0855 | 47.88 | 26.9815 | 55.847 | 54.938 | 24.305 | 40.078 | 22.9898 | 51.996 | 39.0983 | 30.9738 | 15.9994 | 0.46743 | 0.59941 | 0.52925 | 0.77731 | 0.77446 | 0.60304 | 0.71469 | 0.74186 | 0.6842 | 0.83015 | 0.43642 | 0.53257 | 0.40059 | 0.47075 | 0.22269 | 0.22554 | 0.39696 | 0.28531 | 0.25814 | 0.3158 | 0.16985 | 0.56358 | 22.468 | 1.0081 | 2.917 | 6.3651 | 0.171 | 7.733 | 15.878 | 0.38302 | 0.029968 | 0 | 42.3164 | 99.2696 | 0.79999 | 0.021054 | 0.10811 | 0.11397 | 0.0031126 | 0.31817 | 0.39618 | 0.01666 | 0.00057635 | 0 | 2.6449 | 4.4227 | 0.18088 | 0.0047605 | 0.024445 | 0.02577 | 0.00070378 | 0.07194 | 0.089578 | 0.003767 | 0.00013032 | 0 | 0.59802 | 1 | 0.019118 | 0.0053269 | 0.10863 | 0.093345 | 0.0086313 | 0.10198 | 0 | 0.03694 | 0.87842 | 0.90441 | 0.08464 | 1 | 0.095589 | 0.053269 | 0.03694 | 0.96306 | 0 | 0.015187 | 0.039086 | 0.78774 | 0.032616 | 0.22913 | 22.1646 | 1.04 | 9.3182 | 8.1058 | 0.13334 | 3.5292 | 7.5972 | 2.6813 | 1.7152 | 0.20867 | 0 | 43.5066 | 56.4934 | 0.78918 | 0.02172 | 0.34535 | 0.14514 | 0.002427 | 0.14521 | 0.18956 | 0.11663 | 0.043869 | 0.0067369 | 0 | 0.13249 | 1.8058 | 0.43702 | 0.012028 | 0.19124 | 0.080375 | 0.001344 | 0.08041 | 0.10497 | 0.064585 | 0.024293 | 0.0037306 | 0 | 0.068354 | 1 | 0.50011 | 0.29488 | 0.46074 | 0.06832 | 0.65731 | 4776.0094 | 13.2465 | 0.65731 | 4776.0094 | 14.2509 | 4.5979 | 1.3094 | 4.0802 | 0.96935 | 0.68602 | 0.18664 | 271.7638 | 1.0312 | 1.491 | 0.71167 | 0.15731 | 0.22989 | 2.8037 | 0.28158 | 0.029927 | 0.52725 | 0.90103 | 0.63767 | 0.17349
October-November 2002 - NF | 0.019475 | 1.8436 | 329.3885 | 1085.2836 | 0.14239 | 0.21813 | 0.3128 | 0.42064 | 0.60988 | 0.67608 | 0.7245 | 0.75113 | 0.75401 | 0.74401 | 0.73581 | 0.70314 | 0.66221 | 0.61814 | 0.5747 | 0.93548 | 0.83342 | 0.20624 | 0.32939 | 1085.2836 | 1358.4236 | 47.6836 | 1.5784 | 6.8342 | 7.6109 | 0.1123 | 12.9097 | 23.1597 | 0.31 | 0 | 0.0862 | 100.285 |  | 47.3491 | 1.7678 | 18.0776 | 10.5324 | 0.1729 | 5.4685 | 10.2808 | 3.724 | 2.1333 | 0.49367 |  | 1.8436 | 100 | 2.2427 | 1.7798 | 0.044315 | 0.30064 | 0.22017 | 0.080477 | 0.23758 | 0.0035504 | 0.71835 | 0.92623 | 0.022434 | 0.0025438 | 0 | 4.0355 | 0.65578 | 0.75147 | 0 | 0.070946 | 60.0843 | 79.8788 | 101.9613 | 71.8464 | 70.9374 | 40.3044 | 56.0774 | 61.9789 | 151.9902 | 94.196 | 141.9445 | 28.0855 | 47.88 | 26.9815 | 55.847 | 54.938 | 24.305 | 40.078 | 22.9898 | 51.996 | 39.0983 | 30.9738 | 15.9994 | 0.46743 | 0.59941 | 0.52925 | 0.77731 | 0.77446 | 0.60304 | 0.71469 | 0.74186 | 0.6842 | 0.83015 | 0.43642 | 0.53257 | 0.40059 | 0.47075 | 0.22269 | 0.22554 | 0.39696 | 0.28531 | 0.25814 | 0.3158 | 0.16985 | 0.56358 | 22.289 | 0.94611 | 3.617 | 5.916 | 0.086972 | 7.785 | 16.552 | 0.22998 | 0.058978 | 0 | 42.8039 | 100.285 | 0.79361 | 0.01976 | 0.13405 | 0.10593 | 0.0015831 | 0.3203 | 0.413 | 0.010003 | 0.0011343 | 0 | 2.6753 | 4.4747 | 0.17735 | 0.0044159 | 0.029958 | 0.023674 | 0.00035378 | 0.071581 | 0.092295 | 0.0022355 | 0.00025349 | 0 | 0.59788 | 1 | 0.022646 | 0.0073125 | 0.10759 | 0.094531 | 0.0075902 | 0.10212 | 0 | 0.021891 | 0.90378 | 0.88677 | 0.074326 | 1 | 0.11323 | 0.073125 | 0.021891 | 0.97811 | 0 | 0.016936 | 0.031578 | 0.76915 | 0.031481 | 0.21396 | 22.1326 | 1.0596 | 9.5676 | 8.1869 | 0.1339 | 3.2977 | 7.3476 | 2.7627 | 1.7709 | 0.21545 | 0 | 43.525 | 56.475 | 0.78804 | 0.022131 | 0.3546 | 0.1466 | 0.0024373 | 0.13568 | 0.18333 | 0.12017 | 0.045295 | 0.0069558 | 0 | 0.10233 | 1.8052 | 0.43653 | 0.012259 | 0.19643 | 0.081206 | 0.0013501 | 0.075159 | 0.10156 | 0.066568 | 0.025091 | 0.0038531 | 0 | 0.053646 | 1 | 0.48067 | 0.28939 | 0.4317 | 0.042611 | 0.65841 | 5152.119 | 20.0868 | 0.65841 | 5152.119 | 19.1718 | 4.6286 | 1.3258 | 5.0629 | 0.89287 | 0.79546 | 0.19685 | 271.9695 | 1.032 | 1.6308 | 0.75574 | 0.14038 | 0.28967 | 2.6625 | 0.32162 | 0.04101 | 0.54822 | 0.93548 | 0.83342 | 0.20624
October-November 2002 - NF | 0.027788 | 1.946 | 349.3258 | 1091.8748 | 0.14771 | 0.22524 | 0.32165 | 0.43089 | 0.62108 | 0.68697 | 0.73468 | 0.7603 | 0.76196 | 0.75117 | 0.74257 | 0.70882 | 0.66696 | 0.62212 | 0.57808 | 0.97356 | 0.78114 | 0.18981 | 0.34933 | 1091.8748 | 1365.0148 | 47.2429 | 1.7386 | 6.8644 | 7.7782 | 0.0994 | 12.8798 | 23.1723 | 0.341 | 0 | 0.0365 | 100.1531 |  | 47.3738 | 1.7559 | 17.9069 | 10.4946 | 0.17263 | 5.6076 | 10.4073 | 3.6843 | 2.109 | 0.48804 |  | 1.946 | 100 | 2.2499 | 1.7691 | 0.048971 | 0.30295 | 0.23092 | 0.072033 | 0.24358 | 0.0031527 | 0.719 | 0.92973 | 0.024758 | 0.0010806 | 0 | 4.0423 | 0.65576 | 0.74695 | 0 | 0.084614 | 60.0843 | 79.8788 | 101.9613 | 71.8464 | 70.9374 | 40.3044 | 56.0774 | 61.9789 | 151.9902 | 94.196 | 141.9445 | 28.0855 | 47.88 | 26.9815 | 55.847 | 54.938 | 24.305 | 40.078 | 22.9898 | 51.996 | 39.0983 | 30.9738 | 15.9994 | 0.46743 | 0.59941 | 0.52925 | 0.77731 | 0.77446 | 0.60304 | 0.71469 | 0.74186 | 0.6842 | 0.83015 | 0.43642 | 0.53257 | 0.40059 | 0.47075 | 0.22269 | 0.22554 | 0.39696 | 0.28531 | 0.25814 | 0.3158 | 0.16985 | 0.56358 | 22.083 | 1.0421 | 3.633 | 6.0461 | 0.076981 | 7.767 | 16.561 | 0.25297 | 0.024973 | 0 | 42.666 | 100.1531 | 0.78628 | 0.021765 | 0.13465 | 0.10826 | 0.0014012 | 0.31956 | 0.41322 | 0.011004 | 0.00048029 | 0 | 2.6667 | 4.4633 | 0.17616 | 0.0048765 | 0.030167 | 0.024256 | 0.00031394 | 0.071597 | 0.092581 | 0.0024654 | 0.00010761 | 0 | 0.59747 | 1 | 0.023837 | 0.0063306 | 0.10748 | 0.095046 | 0.0074816 | 0.10253 | 0 | 0.024046 | 0.90298 | 0.88082 | 0.072971 | 1 | 0.11918 | 0.063306 | 0.024046 | 0.97595 | 0 | 0.018912 | 0.031628 | 0.75718 | 0.033571 | 0.21297 | 22.1442 | 1.0525 | 9.4772 | 8.1576 | 0.1337 | 3.3816 | 7.438 | 2.7332 | 1.7508 | 0.21299 | 0 | 43.5183 | 56.4817 | 0.78846 | 0.021982 | 0.35125 | 0.14607 | 0.0024336 | 0.13913 | 0.18559 | 0.11889 | 0.044778 | 0.0068765 | 0 | 0.10802 | 1.8055 | 0.43671 | 0.012175 | 0.19455 | 0.080905 | 0.0013479 | 0.077061 | 0.10279 | 0.065849 | 0.024802 | 0.0038087 | 0 | 0.056453 | 1 | 0.48783 | 0.2914 | 0.44214 | 0.016589 | 0.65798 | 5204.8293 | 20.2007 | 0.65798 | 5204.8293 | 20.5449 | 4.6174 | 1.3198 | 4.551 | 0.99015 | 0.79445 | 0.19305 | 271.8698 | 1.0326 | 1.6279 | 0.7642 | 0.15326 | 0.26545 | 2.6142 | 0.33248 | 0.044912 | 0.55804 | 0.97356 | 0.78114 | 0.18981
October 2002-January 2003 - SEF | 0.04207 | 1.129 | 203.0779 | 1070.3509 | 0.138 | 0.20945 | 0.29744 | 0.39595 | 0.56331 | 0.61912 | 0.65765 | 0.6757 | 0.67207 | 0.65934 | 0.65018 | 0.6163 | 0.57611 | 0.53411 | 0.49355 | 0.5457 | 0.45058 | 0.13064 | 0.20308 | 1070.3509 | 1343.4909 | 50.9183 | 0.8042 | 3.4369 | 5.9153 | 0.1317 | 15.0157 | 23.8327 | 0.2615 | 0 | 0.2412 | 100.5575 |  | 47.803 | 1.6583 | 16.7714 | 10.3693 | 0.17159 | 6.746 | 10.8638 | 3.2707 | 1.8941 | 0.45182 |  | 1.129 | 100 | 2.2166 | 1.8784 | 0.022316 | 0.14943 | 0.12157 | 0.027862 | 0.1825 | 0.0041152 | 0.82581 | 0.94204 | 0.018704 | 0.0070351 | 0 | 4.0304 | 0.77215 | 0.81901 | 0 | 0.060741 | 60.0843 | 79.8788 | 101.9613 | 71.8464 | 70.9374 | 40.3044 | 56.0774 | 61.9789 | 151.9902 | 94.196 | 141.9445 | 28.0855 | 47.88 | 26.9815 | 55.847 | 54.938 | 24.305 | 40.078 | 22.9898 | 51.996 | 39.0983 | 30.9738 | 15.9994 | 0.46743 | 0.59941 | 0.52925 | 0.77731 | 0.77446 | 0.60304 | 0.71469 | 0.74186 | 0.6842 | 0.83015 | 0.43642 | 0.53257 | 0.40059 | 0.47075 | 0.22269 | 0.22554 | 0.39696 | 0.28531 | 0.25814 | 0.3158 | 0.16985 | 0.56358 | 23.801 | 0.48204 | 1.819 | 4.598 | 0.102 | 9.055 | 17.033 | 0.194 | 0.16503 | 0 | 43.3084 | 100.5575 | 0.84745 | 0.010068 | 0.067416 | 0.082333 | 0.0018566 | 0.37256 | 0.425 | 0.0084384 | 0.0031739 | 0 | 2.7069 | 4.5252 | 0.18727 | 0.0022248 | 0.014898 | 0.018194 | 0.00041028 | 0.08233 | 0.093918 | 0.0018648 | 0.00070139 | 0 | 0.59818 | 1 | 0.012726 | 0.0021724 | 0.10603 | 0.095783 | 0.0060335 | 0.10182 | 0 | 0.018315 | 0.92243 | 0.93637 | 0.059258 | 1 | 0.063628 | 0.021724 | 0.018315 | 0.98169 | 0 | 0.0061567 | 0.0186 | 0.86073 | 0.01719 | 0.21649 | 22.3448 | 0.99397 | 8.8763 | 8.0602 | 0.13289 | 4.0681 | 7.7643 | 2.4264 | 1.5724 | 0.19718 | 0 | 43.5636 | 56.4364 | 0.7956 | 0.02076 | 0.32898 | 0.14433 | 0.0024189 | 0.16738 | 0.19373 | 0.10554 | 0.040217 | 0.0063662 | 0 | 0.06267 | 1.8053 | 0.4407 | 0.011499 | 0.18223 | 0.079945 | 0.0013399 | 0.092714 | 0.10731 | 0.058463 | 0.022277 | 0.0035264 | 0 | 0.03355 | 1 | 0.53698 | 0.2964 | 0.50381 | 0.060728 | 0.65798 | 4483.7 | 7.7609 | 0.65798 | 4483.7 | 6.8972 | 4.5159 | 1.2658 | 6.4852 | 0.48497 | 0.40043 | 0.1161 | 271.6356 | 1.0357 | 1.2896 | 0.6769 | 0.078741 | 0.1085 | 3.1563 | 0.20284 | 0.013366 | 0.46127 | 0.5457 | 0.45058 | 0.13064
October 2002-January 2003 - SEF | 0.038446 | 1.2433 | 211.297 | 1069.2685 | 0.13697 | 0.20862 | 0.29728 | 0.39703 | 0.56798 | 0.62568 | 0.66608 | 0.68584 | 0.68357 | 0.67147 | 0.66255 | 0.62908 | 0.58892 | 0.54669 | 0.50574 | 0.54591 | 0.44781 | 0.12874 | 0.2113 | 1069.2685 | 1342.4085 | 50.7632 | 0.88345 | 3.521 | 6.471 | 0.13945 | 14.8515 | 23.4997 | 0.25205 | 0 | 0.1681 | 100.5495 |  | 47.775 | 1.6734 | 16.994 | 10.4206 | 0.17195 | 6.5681 | 10.6925 | 3.3202 | 1.925 | 0.45918 |  | 1.2433 | 100 | 2.2202 | 1.8758 | 0.024555 | 0.15334 | 0.1242 | 0.029145 | 0.19997 | 0.0043646 | 0.81813 | 0.93041 | 0.018058 | 0.0049111 | 0 | 4.0295 | 0.75648 | 0.80358 | 0 | 0.059084 | 60.0843 | 79.8788 | 101.9613 | 71.8464 | 70.9374 | 40.3044 | 56.0774 | 61.9789 | 151.9902 | 94.196 | 141.9445 | 28.0855 | 47.88 | 26.9815 | 55.847 | 54.938 | 24.305 | 40.078 | 22.9898 | 51.996 | 39.0983 | 30.9738 | 15.9994 | 0.46743 | 0.59941 | 0.52925 | 0.77731 | 0.77446 | 0.60304 | 0.71469 | 0.74186 | 0.6842 | 0.83015 | 0.43642 | 0.53257 | 0.40059 | 0.47075 | 0.22269 | 0.22554 | 0.39696 | 0.28531 | 0.25814 | 0.3158 | 0.16985 | 0.56358 | 23.7285 | 0.52955 | 1.8635 | 5.03 | 0.108 | 8.956 | 16.795 | 0.18699 | 0.11501 | 0 | 43.237 | 100.5495 | 0.84487 | 0.01106 | 0.069065 | 0.090068 | 0.0019658 | 0.36848 | 0.41906 | 0.0081334 | 0.002212 | 0 | 2.7024 | 4.5173 | 0.18703 | 0.0024483 | 0.015289 | 0.019938 | 0.00043517 | 0.081571 | 0.092767 | 0.0018005 | 0.00048967 | 0 | 0.59823 | 1 | 0.012972 | 0.002317 | 0.1072 | 0.094567 | 0.0071999 | 0.10177 | 0 | 0.017692 | 0.91156 | 0.93514 | 0.070749 | 1 | 0.06486 | 0.02317 | 0.017692 | 0.98231 | 0 | 0.0062786 | 0.018233 | 0.85902 | 0.017167 | 0.21553 | 22.3317 | 1.0031 | 8.9941 | 8.1001 | 0.13317 | 3.9608 | 7.6418 | 2.4631 | 1.598 | 0.2004 | 0 | 43.5737 | 56.4263 | 0.79513 | 0.02095 | 0.33334 | 0.14504 | 0.002424 | 0.16296 | 0.19067 | 0.10714 | 0.040872 | 0.0064699 | 0 | 0.069017 | 1.805 | 0.44052 | 0.011607 | 0.18468 | 0.080355 | 0.0013429 | 0.090283 | 0.10564 | 0.059356 | 0.022644 | 0.0035844 | 0 | 0.036828 | 1 | 0.52909 | 0.29375 | 0.48935 | 0.017989 | 0.65796 | 4508.6492 | 7.8761 | 0.65796 | 4508.6492 | 7.6165 | 4.529 | 1.2727 | 6.5743 | 0.52792 | 0.43305 | 0.1245 | 271.7312 | 1.0349 | 1.3325 | 0.68758 | 0.086401 | 0.11399 | 3.1483 | 0.20699 | 0.013988 | 0.4643 | 0.54591 | 0.44781 | 0.12874
October 2002-January 2003 - SEF | 0.034447 | 1.3581 | 218.1535 | 1068.3804 | 0.13607 | 0.20798 | 0.29736 | 0.39843 | 0.57311 | 0.63276 | 0.67511 | 0.69664 | 0.69579 | 0.68434 | 0.67566 | 0.64261 | 0.60248 | 0.56003 | 0.51868 | 0.54622 | 0.44618 | 0.12728 | 0.21815 | 1068.3804 | 1341.5204 | 50.6081 | 0.9627 | 3.6051 | 7.0268 | 0.1472 | 14.6874 | 23.1667 | 0.2426 | 0 | 0.095 | 100.5416 |  | 47.7516 | 1.6862 | 17.1803 | 10.4636 | 0.17225 | 6.4192 | 10.5492 | 3.3615 | 1.9508 | 0.46534 |  | 1.3581 | 100 | 2.2239 | 1.8732 | 0.026802 | 0.15726 | 0.12683 | 0.030432 | 0.21751 | 0.0046148 | 0.81042 | 0.91874 | 0.01741 | 0.0027801 | 0 | 4.0287 | 0.74109 | 0.7884 | 0 | 0.057422 | 60.0843 | 79.8788 | 101.9613 | 71.8464 | 70.9374 | 40.3044 | 56.0774 | 61.9789 | 151.9902 | 94.196 | 141.9445 | 28.0855 | 47.88 | 26.9815 | 55.847 | 54.938 | 24.305 | 40.078 | 22.9898 | 51.996 | 39.0983 | 30.9738 | 15.9994 | 0.46743 | 0.59941 | 0.52925 | 0.77731 | 0.77446 | 0.60304 | 0.71469 | 0.74186 | 0.6842 | 0.83015 | 0.43642 | 0.53257 | 0.40059 | 0.47075 | 0.22269 | 0.22554 | 0.39696 | 0.28531 | 0.25814 | 0.3158 | 0.16985 | 0.56358 | 23.656 | 0.57705 | 1.908 | 5.462 | 0.114 | 8.857 | 16.557 | 0.17997 | 0.064999 | 0 | 43.1655 | 100.5416 | 0.84228 | 0.012052 | 0.070715 | 0.097803 | 0.0020751 | 0.36441 | 0.41312 | 0.0078285 | 0.0012501 | 0 | 2.6979 | 4.5095 | 0.18678 | 0.0026726 | 0.015681 | 0.021688 | 0.00046016 | 0.08081 | 0.091611 | 0.001736 | 0.00027721 | 0 | 0.59828 | 1 | 0.013219 | 0.0024621 | 0.10837 | 0.093347 | 0.0083704 | 0.10172 | 0 | 0.017067 | 0.90064 | 0.9339 | 0.08229 | 1 | 0.066097 | 0.024621 | 0.017067 | 0.98293 | 0 | 0.0064012 | 0.017873 | 0.85729 | 0.017152 | 0.21461 | 22.3208 | 1.0107 | 9.0927 | 8.1335 | 0.1334 | 3.871 | 7.5394 | 2.4938 | 1.6195 | 0.20308 | 0 | 43.5822 | 56.4178 | 0.79474 | 0.021109 | 0.337 | 0.14564 | 0.0024282 | 0.15927 | 0.18812 | 0.10847 | 0.04142 | 0.0065567 | 0 | 0.075389 | 1.8048 | 0.44036 | 0.011696 | 0.18673 | 0.080697 | 0.0013454 | 0.088249 | 0.10423 | 0.060104 | 0.022951 | 0.003633 | 0 | 0.040097 | 1 | 0.52235 | 0.2915 | 0.47737 | 0.024724 | 0.65794 | 4532.5487 | 7.9953 | 0.65794 | 4532.5487 | 8.3572 | 4.5402 | 1.2786 | 6.6447 | 0.57094 | 0.46638 | 0.13304 | 271.8105 | 1.034 | 1.3752 | 0.69904 | 0.094043 | 0.11951 | 3.1402 | 0.21114 | 0.014628 | 0.46741 | 0.54622 | 0.44618 | 0.12728
October 2002-January 2003 - SEF | 0.02559 | 1.4714 | 243.8973 | 1075.7331 | 0.13687 | 0.2095 | 0.30007 | 0.4029 | 0.58212 | 0.64412 | 0.68887 | 0.71262 | 0.71367 | 0.70313 | 0.69483 | 0.66249 | 0.6226 | 0.57999 | 0.53825 | 0.58989 | 0.51199 | 0.14705 | 0.2439 | 1075.7331 | 1348.8731 | 49.9663 | 1.1079 | 4.1719 | 6.7927 | 0.1033 | 14.3225 | 22.8994 | 0.2548 | 0 | 0.0029 | 99.6217 |  | 47.7643 | 1.6793 | 17.0794 | 10.4403 | 0.17209 | 6.4999 | 10.6268 | 3.3391 | 1.9368 | 0.462 |  | 1.4714 | 100 | 2.2408 | 1.8635 | 0.03108 | 0.18337 | 0.13652 | 0.046855 | 0.21186 | 0.0032631 | 0.7963 | 0.91505 | 0.018424 | 8.5511e-05 | 0 | 4.0229 | 0.72823 | 0.78986 | 0 | 0.045838 | 60.0843 | 79.8788 | 101.9613 | 71.8464 | 70.9374 | 40.3044 | 56.0774 | 61.9789 | 151.9902 | 94.196 | 141.9445 | 28.0855 | 47.88 | 26.9815 | 55.847 | 54.938 | 24.305 | 40.078 | 22.9898 | 51.996 | 39.0983 | 30.9738 | 15.9994 | 0.46743 | 0.59941 | 0.52925 | 0.77731 | 0.77446 | 0.60304 | 0.71469 | 0.74186 | 0.6842 | 0.83015 | 0.43642 | 0.53257 | 0.40059 | 0.47075 | 0.22269 | 0.22554 | 0.39696 | 0.28531 | 0.25814 | 0.3158 | 0.16985 | 0.56358 | 23.356 | 0.66408 | 2.208 | 5.28 | 0.080001 | 8.637 | 16.366 | 0.18903 | 0.0019842 | 0 | 42.8396 | 99.6217 | 0.8316 | 0.01387 | 0.081833 | 0.094545 | 0.0014562 | 0.35536 | 0.40835 | 0.0082221 | 3.816e-05 | 0 | 2.6776 | 4.4729 | 0.18592 | 0.0031009 | 0.018295 | 0.021137 | 0.00032557 | 0.079448 | 0.091296 | 0.0018382 | 8.5315e-06 | 0 | 0.59863 | 1 | 0.014078 | 0.0042177 | 0.10824 | 0.093134 | 0.0082379 | 0.10137 | 0 | 0.018134 | 0.9006 | 0.92961 | 0.081264 | 1 | 0.070389 | 0.042177 | 0.018134 | 0.98187 | 0 | 0.0072379 | 0.02109 | 0.84851 | 0.019045 | 0.21759 | 22.3267 | 1.0066 | 9.0393 | 8.1154 | 0.13327 | 3.9196 | 7.5949 | 2.4772 | 1.6078 | 0.20163 | 0 | 43.5776 | 56.4224 | 0.79495 | 0.021023 | 0.33502 | 0.14531 | 0.0024259 | 0.16127 | 0.1895 | 0.10775 | 0.041123 | 0.0065096 | 0 | 0.081678 | 1.8049 | 0.44044 | 0.011648 | 0.18562 | 0.080512 | 0.0013441 | 0.089351 | 0.10499 | 0.059699 | 0.022784 | 0.0036067 | 0 | 0.043294 | 1 | 0.52602 | 0.29272 | 0.48385 | 0.069862 | 0.65823 | 4555.6032 | 8.8831 | 0.65823 | 4555.6032 | 9.9351 | 4.5341 | 1.2754 | 5.9845 | 0.65975 | 0.57263 | 0.16446 | 271.7235 | 1.0329 | 1.4019 | 0.71603 | 0.10793 | 0.17852 | 3.0902 | 0.22462 | 0.016908 | 0.4805 | 0.58989 | 0.51199 | 0.14705
October 2002-January 2003 - SEF | 0.021539 | 1.6178 | 259.1211 | 1083.0052 | 0.1486 | 0.22597 | 0.32169 | 0.42951 | 0.61506 | 0.67823 | 0.72302 | 0.74573 | 0.74477 | 0.73261 | 0.72341 | 0.68838 | 0.64584 | 0.6008 | 0.55691 | 0.68732 | 0.5943 | 0.16378 | 0.25912 | 1083.0052 | 1356.1452 | 49.0635 | 1.1029 | 4.9164 | 6.2498 | 0.0943 | 14.0008 | 23.3528 | 0.2817 | 0 | 0.3289 | 99.3911 |  | 47.8013 | 1.6592 | 16.7851 | 10.3724 | 0.17162 | 6.7351 | 10.8533 | 3.2738 | 1.896 | 0.45227 |  | 1.6178 | 100 | 2.2484 | 1.836 | 0.031043 | 0.21682 | 0.16403 | 0.052796 | 0.19558 | 0.0029889 | 0.78104 | 0.93631 | 0.020438 | 0.0097307 | 0 | 4.0299 | 0.7249 | 0.79974 | 0 | 0.059849 | 60.0843 | 79.8788 | 101.9613 | 71.8464 | 70.9374 | 40.3044 | 56.0774 | 61.9789 | 151.9902 | 94.196 | 141.9445 | 28.0855 | 47.88 | 26.9815 | 55.847 | 54.938 | 24.305 | 40.078 | 22.9898 | 51.996 | 39.0983 | 30.9738 | 15.9994 | 0.46743 | 0.59941 | 0.52925 | 0.77731 | 0.77446 | 0.60304 | 0.71469 | 0.74186 | 0.6842 | 0.83015 | 0.43642 | 0.53257 | 0.40059 | 0.47075 | 0.22269 | 0.22554 | 0.39696 | 0.28531 | 0.25814 | 0.3158 | 0.16985 | 0.56358 | 22.934 | 0.66109 | 2.602 | 4.858 | 0.073031 | 8.443 | 16.69 | 0.20898 | 0.22503 | 0 | 42.6959 | 99.3911 | 0.81658 | 0.013807 | 0.096437 | 0.086988 | 0.0013293 | 0.34738 | 0.41644 | 0.0090902 | 0.0043279 | 0 | 2.6686 | 4.461 | 0.18305 | 0.0030951 | 0.021618 | 0.0195 | 0.00029799 | 0.07787 | 0.093352 | 0.0020377 | 0.00097017 | 0 | 0.59821 | 1 | 0.016951 | 0.0046674 | 0.1064 | 0.095389 | 0.0064007 | 0.10179 | 0 | 0.020019 | 0.9171 | 0.91525 | 0.062882 | 1 | 0.084753 | 0.046674 | 0.020019 | 0.97998 | 0 | 0.010145 | 0.023865 | 0.82091 | 0.022758 | 0.21621 | 22.344 | 0.99453 | 8.8835 | 8.0626 | 0.13291 | 4.0615 | 7.7567 | 2.4287 | 1.574 | 0.19738 | 0 | 43.5642 | 56.4358 | 0.79557 | 0.020771 | 0.32924 | 0.14437 | 0.0024193 | 0.16711 | 0.19354 | 0.10564 | 0.040257 | 0.0063726 | 0 | 0.0898 | 1.8053 | 0.44069 | 0.011506 | 0.18238 | 0.07997 | 0.0013401 | 0.092564 | 0.10721 | 0.058518 | 0.022299 | 0.0035299 | 0 | 0.047385 | 1 | 0.5365 | 0.29624 | 0.50291 | 0.022595 | 0.65823 | 4732.2472 | 11.3306 | 0.65823 | 4732.2472 | 10.9581 | 4.5167 | 1.2662 | 5.2939 | 0.66472 | 0.57476 | 0.15839 | 271.5667 | 1.034 | 1.4404 | 0.74824 | 0.10464 | 0.19666 | 2.9282 | 0.25824 | 0.023613 | 0.50461 | 0.68732 | 0.5943 | 0.16378
October 2002-January 2003 - SEF | 0.024752 | 1.4211 | 250.6369 | 1073.9373 | 0.13591 | 0.20849 | 0.29924 | 0.40257 | 0.58344 | 0.64637 | 0.69207 | 0.71671 | 0.71849 | 0.7083 | 0.70014 | 0.66805 | 0.62823 | 0.58556 | 0.54366 | 0.61527 | 0.53804 | 0.15322 | 0.25064 | 1073.9373 | 1347.0773 | 50.2188 | 1.0278 | 4.3288 | 7.0474 | 0.1369 | 14.3176 | 22.9582 | 0.275 | 0 | 0.0058 | 100.3163 |  | 47.7424 | 1.6911 | 17.2533 | 10.4805 | 0.17237 | 6.3608 | 10.493 | 3.3777 | 1.9609 | 0.46775 |  | 1.4211 | 100 | 2.2272 | 1.8615 | 0.028658 | 0.18912 | 0.13846 | 0.050651 | 0.21847 | 0.0042983 | 0.7912 | 0.91184 | 0.019764 | 0.00016998 | 0 | 4.025 | 0.72134 | 0.78362 | 0 | 0.050089 | 60.0843 | 79.8788 | 101.9613 | 71.8464 | 70.9374 | 40.3044 | 56.0774 | 61.9789 | 151.9902 | 94.196 | 141.9445 | 28.0855 | 47.88 | 26.9815 | 55.847 | 54.938 | 24.305 | 40.078 | 22.9898 | 51.996 | 39.0983 | 30.9738 | 15.9994 | 0.46743 | 0.59941 | 0.52925 | 0.77731 | 0.77446 | 0.60304 | 0.71469 | 0.74186 | 0.6842 | 0.83015 | 0.43642 | 0.53257 | 0.40059 | 0.47075 | 0.22269 | 0.22554 | 0.39696 | 0.28531 | 0.25814 | 0.3158 | 0.16985 | 0.56358 | 23.474 | 0.61607 | 2.291 | 5.478 | 0.10602 | 8.634 | 16.408 | 0.20401 | 0.0039684 | 0 | 43.1011 | 100.3163 | 0.83581 | 0.012867 | 0.084911 | 0.09809 | 0.0019299 | 0.35524 | 0.4094 | 0.008874 | 7.6321e-05 | 0 | 2.6939 | 4.5011 | 0.18569 | 0.0028586 | 0.018864 | 0.021792 | 0.00042875 | 0.078922 | 0.090956 | 0.0019715 | 1.6956e-05 | 0 | 0.5985 | 1 | 0.014311 | 0.004553 | 0.10857 | 0.092927 | 0.0085717 | 0.1015 | 0 | 0.019424 | 0.89613 | 0.92844 | 0.084451 | 1 | 0.071557 | 0.04553 | 0.019424 | 0.98058 | 0 | 0.0076018 | 0.022676 | 0.84526 | 0.019793 | 0.21813 | 22.3165 | 1.0137 | 9.1313 | 8.1466 | 0.13349 | 3.8358 | 7.4993 | 2.5058 | 1.6279 | 0.20414 | 0 | 43.5856 | 56.4144 | 0.79459 | 0.021171 | 0.33843 | 0.14587 | 0.0024298 | 0.15782 | 0.18712 | 0.109 | 0.041635 | 0.0065907 | 0 | 0.078881 | 1.8047 | 0.4403 | 0.011732 | 0.18753 | 0.080832 | 0.0013464 | 0.087452 | 0.10369 | 0.060398 | 0.023071 | 0.003652 | 0 | 0.041879 | 1 | 0.51967 | 0.29061 | 0.47271 | 0.0075169 | 0.65827 | 4583.6668 | 9.4952 | 0.65827 | 4583.6668 | 9.3792 | 4.5445 | 1.281 | 6.1833 | 0.60775 | 0.53146 | 0.15135 | 271.8346 | 1.0325 | 1.4266 | 0.72056 | 0.099308 | 0.1903 | 3.0689 | 0.22629 | 0.017238 | 0.47961 | 0.61527 | 0.53804 | 0.15322
October 2002-January 2003 - SEF | 0.018571 | 1.7281 | 257.9259 | 1077.2332 | 0.13606 | 0.20886 | 0.30002 | 0.40402 | 0.58675 | 0.65072 | 0.6975 | 0.72319 | 0.72589 | 0.71617 | 0.70821 | 0.67654 | 0.63691 | 0.59426 | 0.55225 | 0.62608 | 0.5292 | 0.15005 | 0.25793 | 1077.2332 | 1350.3732 | 50.0797 | 1.1196 | 4.3458 | 7.2623 | 0.2195 | 14.3142 | 22.6895 | 0.2844 | 0 | 0.0614 | 100.3764 |  | 47.7571 | 1.6832 | 17.1369 | 10.4536 | 0.17218 | 6.4539 | 10.5826 | 3.3519 | 1.9448 | 0.4639 |  | 1.7281 | 100 | 2.2283 | 1.8573 | 0.031232 | 0.18995 | 0.14272 | 0.047228 | 0.22524 | 0.006895 | 0.79139 | 0.9016 | 0.02045 | 0.0018004 | 0 | 4.0258 | 0.71597 | 0.77845 | 0 | 0.051676 | 60.0843 | 79.8788 | 101.9613 | 71.8464 | 70.9374 | 40.3044 | 56.0774 | 61.9789 | 151.9902 | 94.196 | 141.9445 | 28.0855 | 47.88 | 26.9815 | 55.847 | 54.938 | 24.305 | 40.078 | 22.9898 | 51.996 | 39.0983 | 30.9738 | 15.9994 | 0.46743 | 0.59941 | 0.52925 | 0.77731 | 0.77446 | 0.60304 | 0.71469 | 0.74186 | 0.6842 | 0.83015 | 0.43642 | 0.53257 | 0.40059 | 0.47075 | 0.22269 | 0.22554 | 0.39696 | 0.28531 | 0.25814 | 0.3158 | 0.16985 | 0.56358 | 23.409 | 0.6711 | 2.3 | 5.6451 | 0.16999 | 8.632 | 16.216 | 0.21098 | 0.04201 | 0 | 43.0803 | 100.3764 | 0.83349 | 0.014016 | 0.085244 | 0.10108 | 0.0030943 | 0.35515 | 0.40461 | 0.0091773 | 0.00080795 | 0 | 2.6926 | 4.4993 | 0.18525 | 0.0031152 | 0.018946 | 0.022466 | 0.00068773 | 0.078935 | 0.089928 | 0.0020397 | 0.00017957 | 0 | 0.59845 | 1 | 0.014751 | 0.0041954 | 0.10958 | 0.091967 | 0.009579 | 0.10155 | 0 | 0.020087 | 0.88558 | 0.92625 | 0.094331 | 1 | 0.073754 | 0.041954 | 0.020087 | 0.97991 | 0 | 0.0080747 | 0.02285 | 0.8407 | 0.020374 | 0.21807 | 22.3233 | 1.0089 | 9.0697 | 8.1257 | 0.13335 | 3.8919 | 7.5633 | 2.4866 | 1.6145 | 0.20246 | 0 | 43.5802 | 56.4198 | 0.79483 | 0.021072 | 0.33614 | 0.1455 | 0.0024272 | 0.16013 | 0.18871 | 0.10816 | 0.041292 | 0.0065364 | 0 | 0.095922 | 1.8048 | 0.4404 | 0.011675 | 0.18625 | 0.080617 | 0.0013449 | 0.088723 | 0.10456 | 0.05993 | 0.022879 | 0.0036217 | 0 | 0.050466 | 1 | 0.52393 | 0.29203 | 0.48016 | 0.039076 | 0.65811 | 4598.1514 | 9.5226 | 0.65811 | 4598.1514 | 10.1169 | 4.5376 | 1.2772 | 5.8625 | 0.66516 | 0.56223 | 0.15941 | 271.7663 | 1.032 | 1.4373 | 0.7276 | 0.10774 | 0.17947 | 3.0484 | 0.23215 | 0.018318 | 0.48541 | 0.62608 | 0.5292 | 0.15005
October 2002-January 2003 - SEF | 0.02328 | 1.6382 | 268.3301 | 1077.6151 | 0.14468 | 0.22156 | 0.31752 | 0.4266 | 0.61708 | 0.68319 | 0.73108 | 0.75676 | 0.75835 | 0.74746 | 0.73879 | 0.70481 | 0.66272 | 0.61768 | 0.57348 | 0.66506 | 0.55341 | 0.1508 | 0.26833 | 1077.6151 | 1350.7551 | 49.0186 | 1.208 | 4.7577 | 7.5852 | 0.1588 | 13.7819 | 22.7161 | 0.2642 | 0 | 0.0292 | 99.5197 |  | 47.735 | 1.6952 | 17.3122 | 10.4941 | 0.17246 | 6.3137 | 10.4477 | 3.3908 | 1.9691 | 0.4697 |  | 1.6382 | 100 | 2.2543 | 1.8391 | 0.034091 | 0.21038 | 0.16087 | 0.049508 | 0.238 | 0.0050465 | 0.77085 | 0.91319 | 0.019219 | 0.00086618 | 0 | 4.0308 | 0.69955 | 0.76409 | 0 | 0.06153 | 60.0843 | 79.8788 | 101.9613 | 71.8464 | 70.9374 | 40.3044 | 56.0774 | 61.9789 | 151.9902 | 94.196 | 141.9445 | 28.0855 | 47.88 | 26.9815 | 55.847 | 54.938 | 24.305 | 40.078 | 22.9898 | 51.996 | 39.0983 | 30.9738 | 15.9994 | 0.46743 | 0.59941 | 0.52925 | 0.77731 | 0.77446 | 0.60304 | 0.71469 | 0.74186 | 0.6842 | 0.83015 | 0.43642 | 0.53257 | 0.40059 | 0.47075 | 0.22269 | 0.22554 | 0.39696 | 0.28531 | 0.25814 | 0.3158 | 0.16985 | 0.56358 | 22.913 | 0.72408 | 2.518 | 5.8961 | 0.12298 | 8.311 | 16.235 | 0.196 | 0.019979 | 0 | 42.5836 | 99.5197 | 0.81583 | 0.015123 | 0.093324 | 0.10558 | 0.0022386 | 0.34195 | 0.40508 | 0.0085255 | 0.00038424 | 0 | 2.6616 | 4.4496 | 0.18335 | 0.0033987 | 0.020973 | 0.023727 | 0.0005031 | 0.076848 | 0.091038 | 0.001916 | 8.6353e-05 | 0 | 0.59816 | 1 | 0.016651 | 0.0043224 | 0.10889 | 0.092954 | 0.0088859 | 0.10184 | 0 | 0.018814 | 0.89393 | 0.91674 | 0.087253 | 1 | 0.083255 | 0.043224 | 0.018814 | 0.98119 | 0 | 0.0096729 | 0.022285 | 0.82461 | 0.021711 | 0.21425 | 22.313 | 1.0161 | 9.1625 | 8.1572 | 0.13356 | 3.8074 | 7.4669 | 2.5155 | 1.6346 | 0.20499 | 0 | 43.5882 | 56.4118 | 0.79447 | 0.021222 | 0.33958 | 0.14606 | 0.0024312 | 0.15665 | 0.18631 | 0.10942 | 0.041808 | 0.0066181 | 0 | 0.090936 | 1.8046 | 0.44025 | 0.01176 | 0.18818 | 0.08094 | 0.0013472 | 0.086808 | 0.10324 | 0.060634 | 0.023168 | 0.0036674 | 0 | 0.047974 | 1 | 0.51749 | 0.28989 | 0.46896 | 0.047552 | 0.65806 | 4740.4233 | 10.9395 | 0.65806 | 4740.4233 | 11.7216 | 4.5481 | 1.2828 | 5.7286 | 0.71261 | 0.59298 | 0.16158 | 271.8243 | 1.0327 | 1.5187 | 0.76064 | 0.11531 | 0.18763 | 2.9557 | 0.25556 | 0.022984 | 0.50173 | 0.66506 | 0.55341 | 0.1508
October 2002-January 2003 - SEF | 0.023561 | 1.7988 | 295.9454 | 1092.1052 | 0.16142 | 0.24437 | 0.34651 | 0.46102 | 0.65683 | 0.72299 | 0.76954 | 0.79268 | 0.79082 | 0.77749 | 0.76755 | 0.72998 | 0.68463 | 0.63675 | 0.59018 | 0.79814 | 0.64371 | 0.16822 | 0.29595 | 1092.1052 | 1365.2452 | 48.1564 | 1.3231 | 5.6892 | 6.8069 | 0.0981 | 13.4901 | 23.5361 | 0.31 | 0 | 0.3405 | 99.7504 |  | 47.8099 | 1.6545 | 16.7168 | 10.3567 | 0.17151 | 6.7896 | 10.9058 | 3.2586 | 1.8866 | 0.45002 |  | 1.7988 | 100 | 2.2508 | 1.804 | 0.037281 | 0.25118 | 0.19604 | 0.055131 | 0.21324 | 0.0031126 | 0.75335 | 0.94467 | 0.022515 | 0.010085 | 0 | 4.0394 | 0.6995 | 0.77939 | 0 | 0.078778 | 60.0843 | 79.8788 | 101.9613 | 71.8464 | 70.9374 | 40.3044 | 56.0774 | 61.9789 | 151.9902 | 94.196 | 141.9445 | 28.0855 | 47.88 | 26.9815 | 55.847 | 54.938 | 24.305 | 40.078 | 22.9898 | 51.996 | 39.0983 | 30.9738 | 15.9994 | 0.46743 | 0.59941 | 0.52925 | 0.77731 | 0.77446 | 0.60304 | 0.71469 | 0.74186 | 0.6842 | 0.83015 | 0.43642 | 0.53257 | 0.40059 | 0.47075 | 0.22269 | 0.22554 | 0.39696 | 0.28531 | 0.25814 | 0.3158 | 0.16985 | 0.56358 | 22.51 | 0.79308 | 3.011 | 5.2911 | 0.075974 | 8.135 | 16.821 | 0.22998 | 0.23297 | 0 | 42.6503 | 99.7504 | 0.80148 | 0.016564 | 0.1116 | 0.094742 | 0.0013829 | 0.33471 | 0.41971 | 0.010003 | 0.0044806 | 0 | 2.6657 | 4.4604 | 0.17969 | 0.0037135 | 0.025019 | 0.021241 | 0.00031004 | 0.075039 | 0.094096 | 0.0022427 | 0.0010045 | 0 | 0.59765 | 1 | 0.020312 | 0.004707 | 0.10602 | 0.096339 | 0.0060151 | 0.10235 | 0 | 0.021911 | 0.91932 | 0.89844 | 0.058767 | 1 | 0.10156 | 0.04707 | 0.021911 | 0.97809 | 0 | 0.014087 | 0.026088 | 0.78951 | 0.027372 | 0.2139 | 22.348 | 0.99174 | 8.8474 | 8.0504 | 0.13282 | 4.0944 | 7.7943 | 2.4174 | 1.5661 | 0.1964 | 0 | 43.5611 | 56.4389 | 0.79571 | 0.020713 | 0.32791 | 0.14415 | 0.0024177 | 0.16846 | 0.19448 | 0.10515 | 0.040056 | 0.0063408 | 0 | 0.099849 | 1.8054 | 0.44074 | 0.011473 | 0.18163 | 0.079845 | 0.0013392 | 0.093309 | 0.10772 | 0.058244 | 0.022187 | 0.0035121 | 0 | 0.052408 | 1 | 0.53888 | 0.29704 | 0.50738 | 0.001545 | 0.65795 | 4935.5624 | 14.1065 | 0.65795 | 4935.5624 | 14.1338 | 4.5128 | 1.2641 | 4.5461 | 0.79968 | 0.64496 | 0.16855 | 271.4932 | 1.0345 | 1.5288 | 0.79496 | 0.12132 | 0.20578 | 2.7676 | 0.29508 | 0.032899 | 0.53273 | 0.79814 | 0.64371 | 0.16822
October 2002-January 2003 - SEF | 0.0072866 | 2.106 | 297.5287 | 1092.1058 | 0.14975 | 0.22836 | 0.32613 | 0.43697 | 0.63017 | 0.69724 | 0.74593 | 0.77224 | 0.77427 | 0.76353 | 0.7549 | 0.7209 | 0.67861 | 0.63324 | 0.58863 | 0.75863 | 0.65799 | 0.18009 | 0.29753 | 1092.1058 | 1365.2458 | 48.9844 | 1.3615 | 5.5475 | 6.6743 | 0.1252 | 13.6907 | 23.1177 | 0.3181 | 0 | 0.3654 | 100.1848 |  | 47.8082 | 1.6555 | 16.7304 | 10.3598 | 0.17153 | 6.7788 | 10.8953 | 3.2616 | 1.8885 | 0.45047 |  | 2.106 | 100 | 2.2332 | 1.8206 | 0.038063 | 0.243 | 0.17939 | 0.063614 | 0.20745 | 0.0039414 | 0.75857 | 0.92061 | 0.022923 | 0.010737 | 0 | 4.0259 | 0.69698 | 0.78525 | 0 | 0.051831 | 60.0843 | 79.8788 | 101.9613 | 71.8464 | 70.9374 | 40.3044 | 56.0774 | 61.9789 | 151.9902 | 94.196 | 141.9445 | 28.0855 | 47.88 | 26.9815 | 55.847 | 54.938 | 24.305 | 40.078 | 22.9898 | 51.996 | 39.0983 | 30.9738 | 15.9994 | 0.46743 | 0.59941 | 0.52925 | 0.77731 | 0.77446 | 0.60304 | 0.71469 | 0.74186 | 0.6842 | 0.83015 | 0.43642 | 0.53257 | 0.40059 | 0.47075 | 0.22269 | 0.22554 | 0.39696 | 0.28531 | 0.25814 | 0.3158 | 0.16985 | 0.56358 | 22.897 | 0.81609 | 2.936 | 5.188 | 0.096962 | 8.256 | 16.522 | 0.23598 | 0.25001 | 0 | 42.9867 | 100.1848 | 0.81526 | 0.017045 | 0.10882 | 0.092897 | 0.0017649 | 0.33968 | 0.41225 | 0.010265 | 0.0048082 | 0 | 2.6868 | 4.4896 | 0.18159 | 0.0037965 | 0.024238 | 0.020692 | 0.00039312 | 0.075661 | 0.091823 | 0.0022864 | 0.001071 | 0 | 0.59845 | 1 | 0.018409 | 0.0058282 | 0.10744 | 0.09411 | 0.0074411 | 0.10155 | 0 | 0.022515 | 0.90421 | 0.90795 | 0.073275 | 1 | 0.092047 | 0.058282 | 0.022515 | 0.97749 | 0 | 0.012045 | 0.028083 | 0.80582 | 0.026028 | 0.21923 | 22.3472 | 0.9923 | 8.8546 | 8.0528 | 0.13284 | 4.0878 | 7.7868 | 2.4197 | 1.5677 | 0.19659 | 0 | 43.5617 | 56.4383 | 0.79568 | 0.020725 | 0.32817 | 0.14419 | 0.002418 | 0.16819 | 0.19429 | 0.10525 | 0.040096 | 0.0063471 | 0 | 0.1169 | 1.8054 | 0.44073 | 0.011479 | 0.18178 | 0.07987 | 0.0013394 | 0.093161 | 0.10762 | 0.058298 | 0.022209 | 0.0035157 | 0 | 0.060814 | 1 | 0.53841 | 0.29688 | 0.50649 | 0.063798 | 0.65825 | 4790.9121 | 12.73 | 0.65825 | 4790.9121 | 13.8006 | 4.5135 | 1.2645 | 4.6606 | 0.82243 | 0.71333 | 0.19523 | 271.5041 | 1.0324 | 1.5031 | 0.7764 | 0.12616 | 0.23572 | 2.8539 | 0.27702 | 0.02812 | 0.52158 | 0.75863 | 0.65799 | 0.18009
October 2002-January 2003 - SEF | 0.01924 | 1.6926 | 284.2308 | 1086.0897 | 0.15756 | 0.23973 | 0.3415 | 0.45631 | 0.65448 | 0.72226 | 0.77061 | 0.79553 | 0.79526 | 0.78276 | 0.77318 | 0.73638 | 0.69146 | 0.64374 | 0.59714 | 0.76192 | 0.65119 | 0.17069 | 0.28423 | 1086.0897 | 1359.2297 | 48.3854 | 1.3798 | 5.6948 | 7.068 | 0.1175 | 13.4851 | 23.364 | 0.2655 | 0 | 0.1374 | 99.8975 |  | 47.7715 | 1.6754 | 17.0223 | 10.4272 | 0.172 | 6.5454 | 10.6707 | 3.3265 | 1.9289 | 0.46012 |  | 1.6926 | 100 | 2.2464 | 1.809 | 0.038803 | 0.25093 | 0.19099 | 0.059942 | 0.22099 | 0.0037209 | 0.75161 | 0.93594 | 0.019246 | 0.0040615 | 0 | 4.0343 | 0.69333 | 0.77278 | 0 | 0.068623 | 60.0843 | 79.8788 | 101.9613 | 71.8464 | 70.9374 | 40.3044 | 56.0774 | 61.9789 | 151.9902 | 94.196 | 141.9445 | 28.0855 | 47.88 | 26.9815 | 55.847 | 54.938 | 24.305 | 40.078 | 22.9898 | 51.996 | 39.0983 | 30.9738 | 15.9994 | 0.46743 | 0.59941 | 0.52925 | 0.77731 | 0.77446 | 0.60304 | 0.71469 | 0.74186 | 0.6842 | 0.83015 | 0.43642 | 0.53257 | 0.40059 | 0.47075 | 0.22269 | 0.22554 | 0.39696 | 0.28531 | 0.25814 | 0.3158 | 0.16985 | 0.56358 | 22.617 | 0.82706 | 3.014 | 5.494 | 0.090999 | 8.132 | 16.698 | 0.19696 | 0.094009 | 0 | 42.7334 | 99.8975 | 0.80529 | 0.017274 | 0.11171 | 0.098377 | 0.0016564 | 0.33458 | 0.41664 | 0.0085674 | 0.001808 | 0 | 2.6709 | 4.4668 | 0.18028 | 0.0038671 | 0.025008 | 0.022024 | 0.00037082 | 0.074903 | 0.093274 | 0.001918 | 0.00040476 | 0 | 0.59795 | 1 | 0.019718 | 0.0052901 | 0.10686 | 0.095192 | 0.0068599 | 0.10205 | 0 | 0.018794 | 0.91399 | 0.90141 | 0.06722 | 1 | 0.098588 | 0.052901 | 0.018794 | 0.98121 | 0 | 0.012877 | 0.024497 | 0.79727 | 0.025591 | 0.21263 | 22.33 | 1.0042 | 9.0091 | 8.1052 | 0.1332 | 3.9471 | 7.6263 | 2.4678 | 1.6013 | 0.20081 | 0 | 43.575 | 56.425 | 0.79507 | 0.020974 | 0.3339 | 0.14513 | 0.0024246 | 0.1624 | 0.19029 | 0.10734 | 0.040955 | 0.0064831 | 0 | 0.093955 | 1.805 | 0.44049 | 0.01162 | 0.18499 | 0.080407 | 0.0013433 | 0.089974 | 0.10542 | 0.05947 | 0.02269 | 0.0035918 | 0 | 0.049478 | 1 | 0.52808 | 0.29341 | 0.48752 | 0.061654 | 0.65821 | 4924.8967 | 13.9444 | 0.65821 | 4924.8967 | 15.0728 | 4.5307 | 1.2736 | 4.9656 | 0.82357 | 0.70389 | 0.18451 | 271.6289 | 1.0337 | 1.564 | 0.79856 | 0.12698 | 0.22298 | 2.8046 | 0.29111 | 0.03164 | 0.52918 | 0.76192 | 0.65119 | 0.17069
October 2002-January 2003 - SEF | 0.022391 | 1.7154 | 287.5551 | 1084.8927 | 0.15507 | 0.2363 | 0.3371 | 0.45104 | 0.64834 | 0.71611 | 0.76467 | 0.79001 | 0.79032 | 0.77823 | 0.76886 | 0.73267 | 0.68829 | 0.64106 | 0.59485 | 0.74141 | 0.61419 | 0.162 | 0.28756 | 1084.8927 | 1358.0327 | 48.3725 | 1.3748 | 5.4417 | 7.4186 | 0.13685 | 13.4503 | 23.0898 | 0.27025 | 0 | 0.07675 | 99.6315 |  | 47.7571 | 1.6832 | 17.1369 | 10.4536 | 0.17218 | 6.4539 | 10.5826 | 3.3519 | 1.9448 | 0.4639 |  | 1.7154 | 100 | 2.2546 | 1.8151 | 0.038804 | 0.24066 | 0.18486 | 0.055791 | 0.2328 | 0.0043495 | 0.75241 | 0.92833 | 0.019662 | 0.002277 | 0 | 4.0344 | 0.68972 | 0.7637 | 0 | 0.068846 | 60.0843 | 79.8788 | 101.9613 | 71.8464 | 70.9374 | 40.3044 | 56.0774 | 61.9789 | 151.9902 | 94.196 | 141.9445 | 28.0855 | 47.88 | 26.9815 | 55.847 | 54.938 | 24.305 | 40.078 | 22.9898 | 51.996 | 39.0983 | 30.9738 | 15.9994 | 0.46743 | 0.59941 | 0.52925 | 0.77731 | 0.77446 | 0.60304 | 0.71469 | 0.74186 | 0.6842 | 0.83015 | 0.43642 | 0.53257 | 0.40059 | 0.47075 | 0.22269 | 0.22554 | 0.39696 | 0.28531 | 0.25814 | 0.3158 | 0.16985 | 0.56358 | 22.611 | 0.82407 | 2.88 | 5.7666 | 0.10598 | 8.111 | 16.502 | 0.20049 | 0.052513 | 0 | 42.5778 | 99.6315 | 0.80508 | 0.017211 | 0.10674 | 0.10326 | 0.0019292 | 0.33372 | 0.41175 | 0.0087207 | 0.0010099 | 0 | 2.6612 | 4.4506 | 0.18089 | 0.0038671 | 0.023983 | 0.0232 | 0.00043346 | 0.074982 | 0.092515 | 0.0019594 | 0.00022692 | 0 | 0.59794 | 1 | 0.019109 | 0.0048741 | 0.10758 | 0.094474 | 0.0075842 | 0.10206 | 0 | 0.019199 | 0.90649 | 0.90446 | 0.074313 | 1 | 0.095545 | 0.048741 | 0.019199 | 0.9808 | 0 | 0.012272 | 0.023968 | 0.80233 | 0.024836 | 0.21289 | 22.3233 | 1.0089 | 9.0697 | 8.1257 | 0.13335 | 3.8919 | 7.5633 | 2.4866 | 1.6145 | 0.20246 | 0 | 43.5802 | 56.4198 | 0.79483 | 0.021072 | 0.33614 | 0.1455 | 0.0024272 | 0.16013 | 0.18871 | 0.10816 | 0.041292 | 0.0065364 | 0 | 0.095218 | 1.8048 | 0.4404 | 0.011675 | 0.18625 | 0.080617 | 0.0013449 | 0.088723 | 0.10456 | 0.05993 | 0.022879 | 0.0036217 | 0 | 0.050114 | 1 | 0.52393 | 0.29203 | 0.48016 | 0.075369 | 0.65806 | 4885.5 | 13.0835 | 0.65806 | 4885.5 | 14.4136 | 4.5376 | 1.2772 | 5.0708 | 0.81678 | 0.67663 | 0.17846 | 271.695 | 1.0334 | 1.5667 | 0.79332 | 0.12785 | 0.20986 | 2.8352 | 0.28428 | 0.029838 | 0.52424 | 0.74141 | 0.61419 | 0.162
October 2002-January 2003 - SEF | 0.025566 | 1.7397 | 290.7182 | 1083.8457 | 0.15259 | 0.23287 | 0.33267 | 0.44571 | 0.64205 | 0.70978 | 0.75853 | 0.78428 | 0.78516 | 0.77348 | 0.76433 | 0.72876 | 0.68496 | 0.63821 | 0.59242 | 0.72126 | 0.57952 | 0.15388 | 0.29072 | 1083.8457 | 1356.9857 | 48.3597 | 1.3698 | 5.1885 | 7.7692 | 0.1562 | 13.4155 | 22.8155 | 0.275 | 0 | 0.0161 | 99.3655 |  | 47.7443 | 1.6901 | 17.2386 | 10.4771 | 0.17234 | 6.3726 | 10.5043 | 3.3745 | 1.9589 | 0.46727 |  | 1.7397 | 100 | 2.2629 | 1.8213 | 0.038805 | 0.2303 | 0.17869 | 0.051609 | 0.2447 | 0.0049827 | 0.75321 | 0.92067 | 0.020081 | 0.0004794 | 0 | 4.0345 | 0.68618 | 0.75479 | 0 | 0.069071 | 60.0843 | 79.8788 | 101.9613 | 71.8464 | 70.9374 | 40.3044 | 56.0774 | 61.9789 | 151.9902 | 94.196 | 141.9445 | 28.0855 | 47.88 | 26.9815 | 55.847 | 54.938 | 24.305 | 40.078 | 22.9898 | 51.996 | 39.0983 | 30.9738 | 15.9994 | 0.46743 | 0.59941 | 0.52925 | 0.77731 | 0.77446 | 0.60304 | 0.71469 | 0.74186 | 0.6842 | 0.83015 | 0.43642 | 0.53257 | 0.40059 | 0.47075 | 0.22269 | 0.22554 | 0.39696 | 0.28531 | 0.25814 | 0.3158 | 0.16985 | 0.56358 | 22.605 | 0.82107 | 2.746 | 6.0391 | 0.12097 | 8.09 | 16.306 | 0.20401 | 0.011016 | 0 | 42.4223 | 99.3655 | 0.80486 | 0.017148 | 0.10177 | 0.10814 | 0.0022019 | 0.33285 | 0.40686 | 0.008874 | 0.00021186 | 0 | 2.6515 | 4.4344 | 0.1815 | 0.0038671 | 0.022951 | 0.024386 | 0.00049656 | 0.075062 | 0.09175 | 0.0020012 | 4.7775e-05 | 0 | 0.59794 | 1 | 0.018496 | 0.004455 | 0.10831 | 0.093751 | 0.0083139 | 0.10206 | 0 | 0.019607 | 0.89894 | 0.90752 | 0.081457 | 1 | 0.09248 | 0.04455 | 0.019607 | 0.98039 | 0 | 0.011676 | 0.023479 | 0.80745 | 0.024106 | 0.21323 | 22.3173 | 1.0131 | 9.1236 | 8.144 | 0.13347 | 3.8429 | 7.5073 | 2.5034 | 1.6262 | 0.20393 | 0 | 43.5849 | 56.4151 | 0.79462 | 0.021159 | 0.33814 | 0.14583 | 0.0024295 | 0.15811 | 0.18732 | 0.10889 | 0.041592 | 0.0065838 | 0 | 0.09657 | 1.8047 | 0.44031 | 0.011725 | 0.18737 | 0.080805 | 0.0013462 | 0.087612 | 0.1038 | 0.060339 | 0.023047 | 0.0036482 | 0 | 0.050793 | 1 | 0.52021 | 0.29079 | 0.47365 | 0.089197 | 0.65792 | 4844.9033 | 12.2637 | 0.65792 | 4844.9033 | 13.7803 | 4.5437 | 1.2805 | 5.1677 | 0.81046 | 0.65119 | 0.17291 | 271.7545 | 1.0331 | 1.5678 | 0.78786 | 0.12872 | 0.19645 | 2.8666 | 0.27726 | 0.028062 | 0.51924 | 0.72126 | 0.57952 | 0.15388
October 2002-January 2003 - SEF | 0.01127 | 1.78 | 299.587 | 1088.273 | 0.1543 | 0.23549 | 0.33652 | 0.45109 | 0.65071 | 0.71991 | 0.77005 | 0.79698 | 0.79876 | 0.78745 | 0.77842 | 0.74301 | 0.69907 | 0.65201 | 0.60578 | 0.79267 | 0.7197 | 0.19093 | 0.29959 | 1088.273 | 1361.413 | 48.1329 | 1.3748 | 5.9745 | 6.8712 | 0.0865 | 13.2679 | 23.1037 | 0.2831 | 0 | 0.1681 | 99.2627 |  | 47.7643 | 1.6793 | 17.0794 | 10.4403 | 0.17209 | 6.4999 | 10.6268 | 3.3391 | 1.9368 | 0.462 |  | 1.78 | 100 | 2.2571 | 1.8081 | 0.038846 | 0.26451 | 0.19189 | 0.072618 | 0.21586 | 0.0027522 | 0.74301 | 0.9299 | 0.020619 | 0.0049926 | 0 | 4.0286 | 0.68464 | 0.77488 | 0 | 0.057203 | 60.0843 | 79.8788 | 101.9613 | 71.8464 | 70.9374 | 40.3044 | 56.0774 | 61.9789 | 151.9902 | 94.196 | 141.9445 | 28.0855 | 47.88 | 26.9815 | 55.847 | 54.938 | 24.305 | 40.078 | 22.9898 | 51.996 | 39.0983 | 30.9738 | 15.9994 | 0.46743 | 0.59941 | 0.52925 | 0.77731 | 0.77446 | 0.60304 | 0.71469 | 0.74186 | 0.6842 | 0.83015 | 0.43642 | 0.53257 | 0.40059 | 0.47075 | 0.22269 | 0.22554 | 0.39696 | 0.28531 | 0.25814 | 0.3158 | 0.16985 | 0.56358 | 22.499 | 0.82407 | 3.162 | 5.3411 | 0.066991 | 8.001 | 16.512 | 0.21002 | 0.11501 | 0 | 42.5315 | 99.2627 | 0.80109 | 0.017211 | 0.11719 | 0.095637 | 0.0012194 | 0.32919 | 0.412 | 0.0091354 | 0.002212 | 0 | 2.6583 | 4.4432 | 0.1803 | 0.0038736 | 0.026375 | 0.021524 | 0.00027444 | 0.074089 | 0.092725 | 0.002056 | 0.00049784 | 0 | 0.59829 | 1 | 0.019705 | 0.0066709 | 0.10693 | 0.094781 | 0.0069301 | 0.10171 | 0 | 0.020214 | 0.91165 | 0.90148 | 0.068135 | 1 | 0.098523 | 0.066709 | 0.020214 | 0.97979 | 0 | 0.013101 | 0.028038 | 0.79623 | 0.026895 | 0.21642 | 22.3267 | 1.0066 | 9.0393 | 8.1154 | 0.13327 | 3.9196 | 7.5949 | 2.4772 | 1.6078 | 0.20163 | 0 | 43.5776 | 56.4224 | 0.79495 | 0.021023 | 0.33502 | 0.14531 | 0.0024259 | 0.16127 | 0.1895 | 0.10775 | 0.041123 | 0.0065096 | 0 | 0.098807 | 1.8049 | 0.44044 | 0.011648 | 0.18562 | 0.080512 | 0.0013441 | 0.089351 | 0.10499 | 0.059699 | 0.022784 | 0.0036067 | 0 | 0.051903 | 1 | 0.52602 | 0.29272 | 0.48385 | 0.026014 | 0.65847 | 4911.3744 | 14.7494 | 0.65847 | 4911.3744 | 15.2334 | 4.5341 | 1.2754 | 4.8905 | 0.81869 | 0.74332 | 0.1972 | 271.6563 | 1.0326 | 1.5777 | 0.8011 | 0.127 | 0.26436 | 2.7965 | 0.29167 | 0.031858 | 0.53002 | 0.79267 | 0.7197 | 0.19093
October 2002-January 2003 - SEF | 0.014985 | 2.0071 | 320.5357 | 1094.2794 | 0.16015 | 0.24349 | 0.34675 | 0.46332 | 0.66514 | 0.73455 | 0.78443 | 0.81069 | 0.81145 | 0.79939 | 0.78997 | 0.75339 | 0.70838 | 0.66034 | 0.61327 | 0.84494 | 0.70108 | 0.1821 | 0.32054 | 1094.2794 | 1367.4194 | 48.0195 | 1.4499 | 6.1238 | 7.2018 | 0.0956 | 13.1733 | 23.2744 | 0.3249 | 0 | 0.3157 | 99.9789 |  | 47.7821 | 1.6696 | 16.9377 | 10.4076 | 0.17186 | 6.6131 | 10.7359 | 3.3077 | 1.9172 | 0.45732 |  | 2.0071 | 100 | 2.2473 | 1.7961 | 0.040792 | 0.26995 | 0.20393 | 0.06602 | 0.22527 | 0.0030287 | 0.73453 | 0.93274 | 0.023561 | 0.0093359 | 0 | 4.0353 | 0.67641 | 0.7653 | 0 | 0.070547 | 60.0843 | 79.8788 | 101.9613 | 71.8464 | 70.9374 | 40.3044 | 56.0774 | 61.9789 | 151.9902 | 94.196 | 141.9445 | 28.0855 | 47.88 | 26.9815 | 55.847 | 54.938 | 24.305 | 40.078 | 22.9898 | 51.996 | 39.0983 | 30.9738 | 15.9994 | 0.46743 | 0.59941 | 0.52925 | 0.77731 | 0.77446 | 0.60304 | 0.71469 | 0.74186 | 0.6842 | 0.83015 | 0.43642 | 0.53257 | 0.40059 | 0.47075 | 0.22269 | 0.22554 | 0.39696 | 0.28531 | 0.25814 | 0.3158 | 0.16985 | 0.56358 | 22.446 | 0.86908 | 3.241 | 5.598 | 0.074038 | 7.944 | 16.634 | 0.24103 | 0.216 | 0 | 42.7157 | 99.9789 | 0.7992 | 0.018151 | 0.12012 | 0.10024 | 0.0013477 | 0.32685 | 0.41504 | 0.010484 | 0.0041542 | 0 | 2.6698 | 4.4654 | 0.17898 | 0.0040648 | 0.0269 | 0.022448 | 0.0003018 | 0.073195 | 0.092946 | 0.0023479 | 0.00093031 | 0 | 0.59789 | 1 | 0.021024 | 0.005876 | 0.10682 | 0.095293 | 0.0068156 | 0.10211 | 0 | 0.022994 | 0.91026 | 0.89488 | 0.066748 | 1 | 0.10512 | 0.05876 | 0.022994 | 0.97701 | 0 | 0.015122 | 0.029215 | 0.7824 | 0.029327 | 0.21604 | 22.335 | 1.0008 | 8.9643 | 8.09 | 0.1331 | 3.9879 | 7.6728 | 2.4538 | 1.5915 | 0.19958 | 0 | 43.5712 | 56.4288 | 0.79525 | 0.020902 | 0.33224 | 0.14486 | 0.0024227 | 0.16408 | 0.19145 | 0.10673 | 0.040706 | 0.0064436 | 0 | 0.11141 | 1.8051 | 0.44056 | 0.011579 | 0.18406 | 0.080251 | 0.0013422 | 0.090898 | 0.10606 | 0.05913 | 0.022551 | 0.0035697 | 0 | 0.058133 | 1 | 0.53111 | 0.29442 | 0.49299 | 0.023472 | 0.65808 | 4977.2056 | 15.4519 | 0.65808 | 4977.2056 | 15.8811 | 4.5257 | 1.271 | 4.4506 | 0.86841 | 0.72056 | 0.18716 | 271.5846 | 1.0331 | 1.5952 | 0.81429 | 0.13159 | 0.24285 | 2.7322 | 0.30396 | 0.035519 | 0.53975 | 0.84494 | 0.70108 | 0.1821
October 2002-January 2003 - SEF | 0.015741 | 1.8414 | 311.5758 | 1089.5899 | 0.15865 | 0.24171 | 0.34484 | 0.4615 | 0.66396 | 0.73377 | 0.78406 | 0.81067 | 0.8117 | 0.79975 | 0.79036 | 0.75383 | 0.70879 | 0.66069 | 0.61354 | 0.83244 | 0.70691 | 0.18272 | 0.31158 | 1089.5899 | 1362.7299 | 47.9468 | 1.3865 | 6.0841 | 7.3073 | 0.1072 | 13.1651 | 23.1849 | 0.3046 | 0 | 0.2251 | 99.7116 |  | 47.7571 | 1.6832 | 17.1369 | 10.4536 | 0.17218 | 6.4539 | 10.5826 | 3.3519 | 1.9448 | 0.4639 |  | 1.8414 | 100 | 2.2536 | 1.7984 | 0.039117 | 0.26895 | 0.20162 | 0.067326 | 0.22921 | 0.0034057 | 0.73613 | 0.93175 | 0.022151 | 0.0066753 | 0 | 4.0358 | 0.6763 | 0.76256 | 0 | 0.071535 | 60.0843 | 79.8788 | 101.9613 | 71.8464 | 70.9374 | 40.3044 | 56.0774 | 61.9789 | 151.9902 | 94.196 | 141.9445 | 28.0855 | 47.88 | 26.9815 | 55.847 | 54.938 | 24.305 | 40.078 | 22.9898 | 51.996 | 39.0983 | 30.9738 | 15.9994 | 0.46743 | 0.59941 | 0.52925 | 0.77731 | 0.77446 | 0.60304 | 0.71469 | 0.74186 | 0.6842 | 0.83015 | 0.43642 | 0.53257 | 0.40059 | 0.47075 | 0.22269 | 0.22554 | 0.39696 | 0.28531 | 0.25814 | 0.3158 | 0.16985 | 0.56358 | 22.412 | 0.83108 | 3.22 | 5.68 | 0.083022 | 7.939 | 16.57 | 0.22597 | 0.15401 | 0 | 42.5964 | 99.7116 | 0.79799 | 0.017358 | 0.11934 | 0.10171 | 0.0015112 | 0.32664 | 0.41344 | 0.0098291 | 0.002962 | 0 | 2.6624 | 4.4532 | 0.1792 | 0.0038978 | 0.026799 | 0.022839 | 0.00033935 | 0.073351 | 0.092843 | 0.0022072 | 0.00066515 | 0 | 0.59786 | 1 | 0.020803 | 0.005996 | 0.10709 | 0.09505 | 0.0070882 | 0.10214 | 0 | 0.02161 | 0.90899 | 0.89598 | 0.069398 | 1 | 0.10402 | 0.05996 | 0.02161 | 0.97839 | 0 | 0.014614 | 0.028283 | 0.78544 | 0.028438 | 0.21477 | 22.3233 | 1.0089 | 9.0697 | 8.1257 | 0.13335 | 3.8919 | 7.5633 | 2.4866 | 1.6145 | 0.20246 | 0 | 43.5802 | 56.4198 | 0.79483 | 0.021072 | 0.33614 | 0.1455 | 0.0024272 | 0.16013 | 0.18871 | 0.10816 | 0.041292 | 0.0065364 | 0 | 0.10221 | 1.8048 | 0.4404 | 0.011675 | 0.18625 | 0.080617 | 0.0013449 | 0.088723 | 0.10456 | 0.05993 | 0.022879 | 0.0036217 | 0 | 0.053598 | 1 | 0.52393 | 0.29203 | 0.48016 | 0.0087124 | 0.65819 | 4987.333 | 15.651 | 0.65819 | 4987.333 | 15.4872 | 4.5376 | 1.2772 | 4.7606 | 0.82373 | 0.69951 | 0.18081 | 271.6916 | 1.033 | 1.6122 | 0.81442 | 0.12651 | 0.24611 | 2.7441 | 0.30156 | 0.034736 | 0.53629 | 0.83244 | 0.70691 | 0.18272
October 2002-January 2003 - SEF | 0.012224 | 2.2323 | 323.6366 | 1097.8222 | 0.16515 | 0.25035 | 0.35552 | 0.47384 | 0.67752 | 0.74708 | 0.79668 | 0.82227 | 0.82206 | 0.80929 | 0.79949 | 0.76183 | 0.71581 | 0.66688 | 0.61905 | 0.87718 | 0.68808 | 0.17461 | 0.32364 | 1097.8222 | 1370.9622 | 47.7457 | 1.555 | 6.2617 | 7.2147 | 0.0852 | 13.2131 | 23.3612 | 0.3316 | 0 | 0.4545 | 100.2227 |  | 47.8064 | 1.6564 | 16.744 | 10.363 | 0.17155 | 6.7679 | 10.8848 | 3.2647 | 1.8903 | 0.45092 |  | 2.2323 | 100 | 2.2448 | 1.7838 | 0.043699 | 0.27572 | 0.21617 | 0.059551 | 0.22542 | 0.0026962 | 0.73593 | 0.93517 | 0.02402 | 0.013425 | 0 | 4.0399 | 0.6762 | 0.76552 | 0 | 0.07981 | 60.0843 | 79.8788 | 101.9613 | 71.8464 | 70.9374 | 40.3044 | 56.0774 | 61.9789 | 151.9902 | 94.196 | 141.9445 | 28.0855 | 47.88 | 26.9815 | 55.847 | 54.938 | 24.305 | 40.078 | 22.9898 | 51.996 | 39.0983 | 30.9738 | 15.9994 | 0.46743 | 0.59941 | 0.52925 | 0.77731 | 0.77446 | 0.60304 | 0.71469 | 0.74186 | 0.6842 | 0.83015 | 0.43642 | 0.53257 | 0.40059 | 0.47075 | 0.22269 | 0.22554 | 0.39696 | 0.28531 | 0.25814 | 0.3158 | 0.16985 | 0.56358 | 22.318 | 0.93208 | 3.314 | 5.6081 | 0.065984 | 7.968 | 16.696 | 0.246 | 0.31097 | 0 | 42.7636 | 100.2227 | 0.79465 | 0.019467 | 0.12283 | 0.10042 | 0.0012011 | 0.32783 | 0.41659 | 0.0107 | 0.0059806 | 0 | 2.6728 | 4.4725 | 0.17767 | 0.0043526 | 0.027462 | 0.022452 | 0.00026854 | 0.0733 | 0.093145 | 0.0023925 | 0.0013372 | 0 | 0.59762 | 1 | 0.022326 | 0.0051367 | 0.10685 | 0.095537 | 0.0068475 | 0.10238 | 0 | 0.023368 | 0.90975 | 0.88837 | 0.06688 | 1 | 0.11163 | 0.051367 | 0.023368 | 0.97663 | 0 | 0.016804 | 0.028392 | 0.77076 | 0.030783 | 0.21358 | 22.3464 | 0.99285 | 8.8618 | 8.0552 | 0.13286 | 4.0813 | 7.7793 | 2.4219 | 1.5693 | 0.19679 | 0 | 43.5623 | 56.4377 | 0.79566 | 0.020736 | 0.32844 | 0.14424 | 0.0024183 | 0.16792 | 0.1941 | 0.10535 | 0.040136 | 0.0063534 | 0 | 0.12391 | 1.8053 | 0.44072 | 0.011486 | 0.18193 | 0.079895 | 0.0013395 | 0.093012 | 0.10752 | 0.058353 | 0.022232 | 0.0035192 | 0 | 0.064229 | 1 | 0.53793 | 0.29672 | 0.50559 | 0.061611 | 0.65785 | 5055.8199 | 16.2392 | 0.65785 | 5055.8199 | 17.3798 | 4.5143 | 1.2649 | 4.1619 | 0.93879 | 0.73641 | 0.18687 | 271.4785 | 1.0336 | 1.6031 | 0.82541 | 0.13905 | 0.2232 | 2.6767 | 0.31698 | 0.039589 | 0.54987 | 0.87718 | 0.68808 | 0.17461
October 2002-January 2003 - SEF | 0.010319 | 2.0449 | 317.3856 | 1093.5047 | 0.16214 | 0.24673 | 0.35165 | 0.47024 | 0.67592 | 0.74684 | 0.79794 | 0.82502 | 0.82616 | 0.81409 | 0.80459 | 0.76759 | 0.72193 | 0.67314 | 0.62529 | 0.86916 | 0.71251 | 0.18056 | 0.31739 | 1093.5047 | 1366.6447 | 47.7885 | 1.5333 | 6.3203 | 7.4282 | 0.1666 | 13.2082 | 23.1974 | 0.3114 | 0 | 0.2265 | 100.1804 |  | 47.7786 | 1.6715 | 16.9658 | 10.4141 | 0.17191 | 6.5906 | 10.7142 | 3.3139 | 1.9211 | 0.45825 |  | 2.0449 | 100 | 2.2458 | 1.7862 | 0.043108 | 0.27842 | 0.2138 | 0.064614 | 0.23219 | 0.0052743 | 0.73597 | 0.92901 | 0.022567 | 0.0066934 | 0 | 4.0394 | 0.6732 | 0.76017 | 0 | 0.078844 | 60.0843 | 79.8788 | 101.9613 | 71.8464 | 70.9374 | 40.3044 | 56.0774 | 61.9789 | 151.9902 | 94.196 | 141.9445 | 28.0855 | 47.88 | 26.9815 | 55.847 | 54.938 | 24.305 | 40.078 | 22.9898 | 51.996 | 39.0983 | 30.9738 | 15.9994 | 0.46743 | 0.59941 | 0.52925 | 0.77731 | 0.77446 | 0.60304 | 0.71469 | 0.74186 | 0.6842 | 0.83015 | 0.43642 | 0.53257 | 0.40059 | 0.47075 | 0.22269 | 0.22554 | 0.39696 | 0.28531 | 0.25814 | 0.3158 | 0.16985 | 0.56358 | 22.338 | 0.91907 | 3.345 | 5.774 | 0.12902 | 7.965 | 16.579 | 0.23101 | 0.15497 | 0 | 42.7453 | 100.1804 | 0.79536 | 0.019195 | 0.12397 | 0.10339 | 0.0023485 | 0.32771 | 0.41367 | 0.010049 | 0.0029805 | 0 | 2.6717 | 4.4704 | 0.17792 | 0.0042939 | 0.027733 | 0.023128 | 0.00052536 | 0.073308 | 0.092536 | 0.0022478 | 0.00066672 | 0 | 0.59764 | 1 | 0.022082 | 0.0056509 | 0.10757 | 0.094784 | 0.0075724 | 0.10236 | 0 | 0.021961 | 0.90406 | 0.88959 | 0.073981 | 1 | 0.11041 | 0.056509 | 0.021961 | 0.97804 | 0 | 0.016236 | 0.028236 | 0.77399 | 0.030073 | 0.2132 | 22.3334 | 1.0019 | 8.9791 | 8.095 | 0.13313 | 3.9744 | 7.6574 | 2.4584 | 1.5948 | 0.19999 | 0 | 43.5724 | 56.4276 | 0.79519 | 0.020926 | 0.33279 | 0.14495 | 0.0024233 | 0.16352 | 0.19106 | 0.10694 | 0.040789 | 0.0064567 | 0 | 0.11351 | 1.805 | 0.44054 | 0.011593 | 0.18437 | 0.080303 | 0.0013425 | 0.090591 | 0.10585 | 0.059243 | 0.022597 | 0.003577 | 0 | 0.059164 | 1 | 0.5301 | 0.29408 | 0.49117 | 0.048151 | 0.65804 | 5062.0548 | 16.6587 | 0.65804 | 5062.0548 | 17.5816 | 4.5274 | 1.2718 | 4.4438 | 0.91731 | 0.75198 | 0.19057 | 271.5908 | 1.0329 | 1.628 | 0.82888 | 0.13754 | 0.23908 | 2.6906 | 0.31496 | 0.038849 | 0.54716 | 0.86916 | 0.71251 | 0.18056
October 2002-January 2003 - SEF | 0.027893 | 1.7976 | 340.8456 | 1098.4538 | 0.16221 | 0.24613 | 0.34989 | 0.46681 | 0.66864 | 0.73785 | 0.78742 | 0.81331 | 0.8137 | 0.80142 | 0.7919 | 0.75506 | 0.70983 | 0.66164 | 0.61446 | 0.87059 | 0.67559 | 0.17495 | 0.34085 | 1098.4538 | 1371.5938 | 47.7157 | 1.5033 | 6.0614 | 7.6585 | 0.133 | 13.0573 | 23.1597 | 0.3653 | 0 | 0.0161 | 99.6703 |  | 47.7856 | 1.6677 | 16.9097 | 10.4012 | 0.17182 | 6.6355 | 10.7574 | 3.3014 | 1.9133 | 0.45639 |  | 1.7976 | 100 | 2.2591 | 1.7941 | 0.042515 | 0.2686 | 0.20594 | 0.062655 | 0.24081 | 0.0042356 | 0.73188 | 0.933 | 0.02663 | 0.0004786 | 0 | 4.0422 | 0.67293 | 0.75243 | 0 | 0.084404 | 60.0843 | 79.8788 | 101.9613 | 71.8464 | 70.9374 | 40.3044 | 56.0774 | 61.9789 | 151.9902 | 94.196 | 141.9445 | 28.0855 | 47.88 | 26.9815 | 55.847 | 54.938 | 24.305 | 40.078 | 22.9898 | 51.996 | 39.0983 | 30.9738 | 15.9994 | 0.46743 | 0.59941 | 0.52925 | 0.77731 | 0.77446 | 0.60304 | 0.71469 | 0.74186 | 0.6842 | 0.83015 | 0.43642 | 0.53257 | 0.40059 | 0.47075 | 0.22269 | 0.22554 | 0.39696 | 0.28531 | 0.25814 | 0.3158 | 0.16985 | 0.56358 | 22.304 | 0.90109 | 3.208 | 5.953 | 0.103 | 7.874 | 16.552 | 0.271 | 0.011016 | 0 | 42.4931 | 99.6703 | 0.79415 | 0.01882 | 0.1189 | 0.1066 | 0.0018749 | 0.32397 | 0.413 | 0.011788 | 0.00021186 | 0 | 2.6559 | 4.4452 | 0.17865 | 0.0042337 | 0.026747 | 0.02398 | 0.00042178 | 0.07288 | 0.092908 | 0.0026518 | 4.7659e-05 | 0 | 0.59748 | 1 | 0.021348 | 0.0053989 | 0.10696 | 0.09556 | 0.0069618 | 0.10252 | 0 | 0.025866 | 0.90623 | 0.89326 | 0.067906 | 1 | 0.10674 | 0.053989 | 0.025866 | 0.97413 | 0 | 0.016031 | 0.030668 | 0.77727 | 0.030742 | 0.21733 | 22.3367 | 0.99963 | 8.9495 | 8.085 | 0.13306 | 4.0014 | 7.6882 | 2.4492 | 1.5883 | 0.19918 | 0 | 43.5699 | 56.4301 | 0.79531 | 0.020878 | 0.33169 | 0.14477 | 0.0024221 | 0.16463 | 0.19183 | 0.10653 | 0.040624 | 0.0064306 | 0 | 0.09978 | 1.8051 | 0.44059 | 0.011566 | 0.18375 | 0.080199 | 0.0013418 | 0.091204 | 0.10627 | 0.059018 | 0.022505 | 0.0035624 | 0 | 0.052381 | 1 | 0.5321 | 0.29476 | 0.49481 | 0.030831 | 0.65778 | 4977.8778 | 15.2793 | 0.65778 | 4977.8778 | 15.8204 | 4.5241 | 1.2701 | 4.2054 | 0.90142 | 0.69951 | 0.18114 | 271.5745 | 1.0333 | 1.5906 | 0.81672 | 0.13684 | 0.23308 | 2.7178 | 0.30551 | 0.036155 | 0.54189 | 0.87059 | 0.67559 | 0.17495
October 2002-January 2003 - SEF | 0.014726 | 1.8441 | 325.1749 | 1095.2294 | 0.1613 | 0.24538 | 0.34965 | 0.46751 | 0.67195 | 0.74249 | 0.79337 | 0.8204 | 0.82167 | 0.80976 | 0.80037 | 0.76371 | 0.71843 | 0.67001 | 0.62251 | 0.85569 | 0.75473 | 0.1963 | 0.32517 | 1095.2294 | 1368.3694 | 47.4633 | 1.5417 | 6.3939 | 7.0307 | 0.0736 | 12.8865 | 23.1611 | 0.3006 | 0 | 0.1082 | 98.9596 |  | 47.775 | 1.6734 | 16.994 | 10.4206 | 0.17195 | 6.5681 | 10.6925 | 3.3202 | 1.925 | 0.45918 |  | 1.8441 | 100 | 2.2682 | 1.7918 | 0.043777 | 0.28447 | 0.20823 | 0.076241 | 0.22196 | 0.0023534 | 0.72522 | 0.93682 | 0.022002 | 0.0032294 | 0 | 4.0316 | 0.67129 | 0.76566 | 0 | 0.063206 | 60.0843 | 79.8788 | 101.9613 | 71.8464 | 70.9374 | 40.3044 | 56.0774 | 61.9789 | 151.9902 | 94.196 | 141.9445 | 28.0855 | 47.88 | 26.9815 | 55.847 | 54.938 | 24.305 | 40.078 | 22.9898 | 51.996 | 39.0983 | 30.9738 | 15.9994 | 0.46743 | 0.59941 | 0.52925 | 0.77731 | 0.77446 | 0.60304 | 0.71469 | 0.74186 | 0.6842 | 0.83015 | 0.43642 | 0.53257 | 0.40059 | 0.47075 | 0.22269 | 0.22554 | 0.39696 | 0.28531 | 0.25814 | 0.3158 | 0.16985 | 0.56358 | 22.186 | 0.92411 | 3.384 | 5.465 | 0.057 | 7.771 | 16.553 | 0.223 | 0.074031 | 0 | 42.3224 | 98.9596 | 0.78995 | 0.0193 | 0.12542 | 0.097857 | 0.0010375 | 0.31973 | 0.41302 | 0.0097001 | 0.0014238 | 0 | 2.6452 | 4.4227 | 0.17861 | 0.004364 | 0.028358 | 0.022126 | 0.00023459 | 0.072293 | 0.093387 | 0.0021933 | 0.00032193 | 0 | 0.59811 | 1 | 0.021388 | 0.0069702 | 0.10631 | 0.09558 | 0.0063101 | 0.10189 | 0 | 0.021526 | 0.91654 | 0.89306 | 0.06193 | 1 | 0.10694 | 0.069702 | 0.021526 | 0.97847 | 0 | 0.015301 | 0.030195 | 0.78039 | 0.029805 | 0.21678 | 22.3317 | 1.0031 | 8.9941 | 8.1001 | 0.13317 | 3.9608 | 7.6418 | 2.4631 | 1.598 | 0.2004 | 0 | 43.5737 | 56.4263 | 0.79513 | 0.02095 | 0.33334 | 0.14504 | 0.002424 | 0.16296 | 0.19067 | 0.10714 | 0.040872 | 0.0064699 | 0 | 0.10236 | 1.805 | 0.44052 | 0.011607 | 0.18468 | 0.080355 | 0.0013429 | 0.090283 | 0.10564 | 0.059356 | 0.022644 | 0.0035844 | 0 | 0.053668 | 1 | 0.52909 | 0.29375 | 0.48935 | 0.06558 | 0.65835 | 4999.3963 | 16.3039 | 0.65835 | 4999.3963 | 17.5534 | 4.529 | 1.2727 | 4.4006 | 0.92127 | 0.81257 | 0.21135 | 271.5824 | 1.0329 | 1.616 | 0.82431 | 0.14054 | 0.27743 | 2.7202 | 0.30973 | 0.037175 | 0.54504 | 0.85569 | 0.75473 | 0.1963
October 2002-January 2003 - SEF | 0.019244 | 1.9168 | 339.4324 | 1099.2875 | 0.16197 | 0.24614 | 0.35043 | 0.46823 | 0.67252 | 0.74302 | 0.79391 | 0.82102 | 0.82243 | 0.81064 | 0.8013 | 0.76483 | 0.71972 | 0.67144 | 0.62404 | 0.88289 | 0.7001 | 0.18027 | 0.33943 | 1099.2875 | 1372.4275 | 47.4932 | 1.5951 | 6.2333 | 7.5865 | 0.124 | 13.0639 | 22.9848 | 0.3532 | 0 | 0 | 99.434 |  | 47.7926 | 1.6639 | 16.854 | 10.3883 | 0.17173 | 6.68 | 10.8002 | 3.2891 | 1.9056 | 0.45455 |  | 1.9168 | 100 | 2.2631 | 1.7888 | 0.045191 | 0.2767 | 0.21118 | 0.065521 | 0.23896 | 0.0039559 | 0.73353 | 0.92758 | 0.025793 | 0 | 0 | 4.0405 | 0.67077 | 0.75428 | 0 | 0.081065 | 60.0843 | 79.8788 | 101.9613 | 71.8464 | 70.9374 | 40.3044 | 56.0774 | 61.9789 | 151.9902 | 94.196 | 141.9445 | 28.0855 | 47.88 | 26.9815 | 55.847 | 54.938 | 24.305 | 40.078 | 22.9898 | 51.996 | 39.0983 | 30.9738 | 15.9994 | 0.46743 | 0.59941 | 0.52925 | 0.77731 | 0.77446 | 0.60304 | 0.71469 | 0.74186 | 0.6842 | 0.83015 | 0.43642 | 0.53257 | 0.40059 | 0.47075 | 0.22269 | 0.22554 | 0.39696 | 0.28531 | 0.25814 | 0.3158 | 0.16985 | 0.56358 | 22.2 | 0.95612 | 3.299 | 5.8971 | 0.096033 | 7.878 | 16.427 | 0.26202 | 0 | 0 | 42.4188 | 99.434 | 0.79044 | 0.019969 | 0.12227 | 0.10559 | 0.001748 | 0.32413 | 0.40988 | 0.011397 | 0 | 0 | 2.6513 | 4.4367 | 0.17816 | 0.0045009 | 0.027558 | 0.0238 | 0.00039399 | 0.073057 | 0.092383 | 0.0025689 | 0 | 0 | 0.59758 | 1 | 0.02184 | 0.0057185 | 0.10747 | 0.094952 | 0.0074701 | 0.10242 | 0 | 0.025081 | 0.90198 | 0.8908 | 0.072934 | 1 | 0.1092 | 0.057185 | 0.025081 | 0.97492 | 0 | 0.016505 | 0.030749 | 0.77362 | 0.031236 | 0.21682 | 22.3399 | 0.99735 | 8.92 | 8.075 | 0.13299 | 4.0283 | 7.7188 | 2.44 | 1.5819 | 0.19838 | 0 | 43.5673 | 56.4327 | 0.79543 | 0.02083 | 0.3306 | 0.14459 | 0.0024208 | 0.16574 | 0.19259 | 0.10614 | 0.04046 | 0.0064047 | 0 | 0.1064 | 1.8052 | 0.44063 | 0.011539 | 0.18314 | 0.080097 | 0.001341 | 0.091812 | 0.10669 | 0.058794 | 0.022413 | 0.0035479 | 0 | 0.055661 | 1 | 0.53407 | 0.29542 | 0.49842 | 0.075762 | 0.65789 | 5010.4762 | 15.9381 | 0.65789 | 5010.4762 | 17.3057 | 4.5208 | 1.2684 | 4.1394 | 0.95865 | 0.76017 | 0.19574 | 271.5347 | 1.0328 | 1.6044 | 0.825 | 0.14461 | 0.2438 | 2.699 | 0.31185 | 0.038059 | 0.54713 | 0.88289 | 0.7001 | 0.18027
October 2002-January 2003 - SEF | 0.019851 | 1.9159 | 340.5011 | 1099.1214 | 0.16175 | 0.24582 | 0.34999 | 0.46768 | 0.67176 | 0.7422 | 0.79304 | 0.82012 | 0.82153 | 0.80975 | 0.80042 | 0.76398 | 0.71891 | 0.67068 | 0.62332 | 0.88296 | 0.69873 | 0.17981 | 0.3405 | 1099.1214 | 1372.2614 | 47.4932 | 1.5951 | 6.2333 | 7.5865 | 0.124 | 13.0639 | 22.9848 | 0.3532 | 0 | 0 | 99.434 |  | 47.7891 | 1.6658 | 16.8818 | 10.3948 | 0.17177 | 6.6578 | 10.7789 | 3.2952 | 1.9094 | 0.45547 |  | 1.9159 | 100 | 2.2631 | 1.7888 | 0.045191 | 0.2767 | 0.21118 | 0.065521 | 0.23896 | 0.0039559 | 0.73353 | 0.92758 | 0.025793 | 0 | 0 | 4.0405 | 0.67077 | 0.75428 | 0 | 0.081065 | 60.0843 | 79.8788 | 101.9613 | 71.8464 | 70.9374 | 40.3044 | 56.0774 | 61.9789 | 151.9902 | 94.196 | 141.9445 | 28.0855 | 47.88 | 26.9815 | 55.847 | 54.938 | 24.305 | 40.078 | 22.9898 | 51.996 | 39.0983 | 30.9738 | 15.9994 | 0.46743 | 0.59941 | 0.52925 | 0.77731 | 0.77446 | 0.60304 | 0.71469 | 0.74186 | 0.6842 | 0.83015 | 0.43642 | 0.53257 | 0.40059 | 0.47075 | 0.22269 | 0.22554 | 0.39696 | 0.28531 | 0.25814 | 0.3158 | 0.16985 | 0.56358 | 22.2 | 0.95612 | 3.299 | 5.8971 | 0.096033 | 7.878 | 16.427 | 0.26202 | 0 | 0 | 42.4188 | 99.434 | 0.79044 | 0.019969 | 0.12227 | 0.10559 | 0.001748 | 0.32413 | 0.40988 | 0.011397 | 0 | 0 | 2.6513 | 4.4367 | 0.17816 | 0.0045009 | 0.027558 | 0.0238 | 0.00039399 | 0.073057 | 0.092383 | 0.0025689 | 0 | 0 | 0.59758 | 1 | 0.02184 | 0.0057185 | 0.10747 | 0.094952 | 0.0074701 | 0.10242 | 0 | 0.025081 | 0.90198 | 0.8908 | 0.072934 | 1 | 0.1092 | 0.057185 | 0.025081 | 0.97492 | 0 | 0.016505 | 0.030749 | 0.77362 | 0.031232 | 0.21679 | 22.3383 | 0.99849 | 8.9347 | 8.08 | 0.13303 | 4.0149 | 7.7035 | 2.4446 | 1.5851 | 0.19878 | 0 | 43.5686 | 56.4314 | 0.79537 | 0.020854 | 0.33114 | 0.14468 | 0.0024214 | 0.16519 | 0.19221 | 0.10633 | 0.040542 | 0.0064176 | 0 | 0.10635 | 1.8052 | 0.44061 | 0.011552 | 0.18344 | 0.080148 | 0.0013414 | 0.091508 | 0.10648 | 0.058906 | 0.022459 | 0.0035551 | 0 | 0.055637 | 1 | 0.53309 | 0.29509 | 0.49662 | 0.074603 | 0.65788 | 5011.4293 | 15.9385 | 0.65788 | 5011.4293 | 17.2852 | 4.5224 | 1.2692 | 4.1503 | 0.95756 | 0.75776 | 0.195 | 271.548 | 1.0328 | 1.6056 | 0.8241 | 0.14461 | 0.2438 | 2.699 | 0.31185 | 0.038059 | 0.54706 | 0.88296 | 0.69873 | 0.17981
October 2002-January 2003 - SEF | 0.0060353 | 1.9019 | 321.6521 | 1092.5816 | 0.15959 | 0.24359 | 0.3482 | 0.46697 | 0.67446 | 0.74672 | 0.79936 | 0.82806 | 0.83073 | 0.8195 | 0.81038 | 0.77426 | 0.72916 | 0.68066 | 0.63292 | 0.89729 | 0.77465 | 0.19613 | 0.32165 | 1092.5816 | 1365.7216 | 47.6237 | 1.5067 | 6.5602 | 7.3742 | 0.0968 | 13.1982 | 23.0365 | 0.3168 | 0 | 0.1155 | 99.8286 |  | 47.7643 | 1.6793 | 17.0794 | 10.4403 | 0.17209 | 6.4999 | 10.6268 | 3.3391 | 1.9368 | 0.462 |  | 1.9019 | 100 | 2.2509 | 1.7841 | 0.042456 | 0.28964 | 0.21592 | 0.073718 | 0.23103 | 0.0030715 | 0.73708 | 0.92466 | 0.02301 | 0.0034209 | 0 | 4.0384 | 0.67031 | 0.76136 | 0 | 0.076879 | 60.0843 | 79.8788 | 101.9613 | 71.8464 | 70.9374 | 40.3044 | 56.0774 | 61.9789 | 151.9902 | 94.196 | 141.9445 | 28.0855 | 47.88 | 26.9815 | 55.847 | 54.938 | 24.305 | 40.078 | 22.9898 | 51.996 | 39.0983 | 30.9738 | 15.9994 | 0.46743 | 0.59941 | 0.52925 | 0.77731 | 0.77446 | 0.60304 | 0.71469 | 0.74186 | 0.6842 | 0.83015 | 0.43642 | 0.53257 | 0.40059 | 0.47075 | 0.22269 | 0.22554 | 0.39696 | 0.28531 | 0.25814 | 0.3158 | 0.16985 | 0.56358 | 22.261 | 0.90313 | 3.472 | 5.732 | 0.074967 | 7.959 | 16.464 | 0.23502 | 0.079025 | 0 | 42.6485 | 99.8286 | 0.79261 | 0.018862 | 0.12868 | 0.10264 | 0.0013646 | 0.32746 | 0.4108 | 0.010223 | 0.0015198 | 0 | 2.6656 | 4.4598 | 0.17772 | 0.0042294 | 0.028853 | 0.023014 | 0.00030597 | 0.073426 | 0.092111 | 0.0022922 | 0.00034079 | 0 | 0.5977 | 1 | 0.022275 | 0.0065779 | 0.10789 | 0.094404 | 0.0078938 | 0.1023 | 0 | 0.022407 | 0.90043 | 0.88862 | 0.077165 | 1 | 0.11138 | 0.065779 | 0.022407 | 0.97759 | 0 | 0.016562 | 0.030423 | 0.77196 | 0.030996 | 0.21481 | 22.3267 | 1.0066 | 9.0393 | 8.1154 | 0.13327 | 3.9196 | 7.5949 | 2.4772 | 1.6078 | 0.20163 | 0 | 43.5776 | 56.4224 | 0.79495 | 0.021023 | 0.33502 | 0.14531 | 0.0024259 | 0.16127 | 0.1895 | 0.10775 | 0.041123 | 0.0065096 | 0 | 0.10557 | 1.8049 | 0.44044 | 0.011648 | 0.18562 | 0.080512 | 0.0013441 | 0.089351 | 0.10499 | 0.059699 | 0.022784 | 0.0036067 | 0 | 0.055261 | 1 | 0.52602 | 0.29272 | 0.48385 | 5.4054e-05 | 0.65827 | 5082.0836 | 17.8876 | 0.65827 | 5082.0836 | 17.8865 | 4.5341 | 1.2754 | 4.5465 | 0.89723 | 0.7746 | 0.19612 | 271.6534 | 1.0322 | 1.644 | 0.83282 | 0.13514 | 0.26735 | 2.6782 | 0.31672 | 0.039443 | 0.54754 | 0.89729 | 0.77465 | 0.19613
October 2002-January 2003 - SEF | 0.017268 | 1.8856 | 351.698 | 1100.5715 | 0.15786 | 0.24039 | 0.34297 | 0.45925 | 0.66212 | 0.73275 | 0.78423 | 0.81237 | 0.81512 | 0.80426 | 0.79541 | 0.76028 | 0.71636 | 0.66908 | 0.62249 | 0.9156 | 0.74069 | 0.19294 | 0.3517 | 1100.5715 | 1373.7115 | 48.0837 | 1.5016 | 6.3751 | 7.5839 | 0.1343 | 13.2115 | 23.0939 | 0.4057 | 0 | 0.0146 | 100.4043 |  | 47.7891 | 1.6658 | 16.8818 | 10.3948 | 0.17177 | 6.6578 | 10.7789 | 3.2952 | 1.9094 | 0.45547 |  | 1.8856 | 100 | 2.2391 | 1.7919 | 0.042092 | 0.28 | 0.20809 | 0.07191 | 0.23636 | 0.0042392 | 0.73397 | 0.92212 | 0.029313 | 0.00043017 | 0 | 4.0404 | 0.66986 | 0.75642 | 0 | 0.080876 | 60.0843 | 79.8788 | 101.9613 | 71.8464 | 70.9374 | 40.3044 | 56.0774 | 61.9789 | 151.9902 | 94.196 | 141.9445 | 28.0855 | 47.88 | 26.9815 | 55.847 | 54.938 | 24.305 | 40.078 | 22.9898 | 51.996 | 39.0983 | 30.9738 | 15.9994 | 0.46743 | 0.59941 | 0.52925 | 0.77731 | 0.77446 | 0.60304 | 0.71469 | 0.74186 | 0.6842 | 0.83015 | 0.43642 | 0.53257 | 0.40059 | 0.47075 | 0.22269 | 0.22554 | 0.39696 | 0.28531 | 0.25814 | 0.3158 | 0.16985 | 0.56358 | 22.476 | 0.90007 | 3.374 | 5.895 | 0.10401 | 7.967 | 16.505 | 0.30097 | 0.0099893 | 0 | 42.8722 | 100.4043 | 0.80027 | 0.018798 | 0.12505 | 0.10556 | 0.0018932 | 0.32779 | 0.41182 | 0.013092 | 0.00019212 | 0 | 2.6796 | 4.4841 | 0.17847 | 0.0041923 | 0.027887 | 0.02354 | 0.00042221 | 0.073102 | 0.091841 | 0.0029196 | 4.2844e-05 | 0 | 0.59758 | 1 | 0.021531 | 0.0063568 | 0.10766 | 0.09476 | 0.007656 | 0.10242 | 0 | 0.028507 | 0.89674 | 0.89235 | 0.074754 | 1 | 0.10765 | 0.063568 | 0.028507 | 0.97149 | 0 | 0.016736 | 0.034564 | 0.77358 | 0.032623 | 0.22094 | 22.3383 | 0.99849 | 8.9347 | 8.08 | 0.13303 | 4.0149 | 7.7035 | 2.4446 | 1.5851 | 0.19878 | 0 | 43.5686 | 56.4314 | 0.79537 | 0.020854 | 0.33114 | 0.14468 | 0.0024214 | 0.16519 | 0.19221 | 0.10633 | 0.040542 | 0.0064176 | 0 | 0.10467 | 1.8052 | 0.44061 | 0.011552 | 0.18344 | 0.080148 | 0.0013414 | 0.091508 | 0.10648 | 0.058906 | 0.022459 | 0.0035551 | 0 | 0.054805 | 1 | 0.53309 | 0.29509 | 0.49662 | 0.014162 | 0.65797 | 4979.5991 | 16.3373 | 0.65797 | 4979.5991 | 16.0846 | 4.5224 | 1.2692 | 4.1436 | 0.90143 | 0.72924 | 0.18995 | 271.5731 | 1.0321 | 1.591 | 0.81709 | 0.13515 | 0.26229 | 2.6999 | 0.30669 | 0.036667 | 0.54247 | 0.9156 | 0.74069 | 0.19294
October 2002-January 2003 - SEF | 0.01454 | 1.9643 | 330.2085 | 1096.6972 | 0.16587 | 0.25191 | 0.3584 | 0.47849 | 0.68611 | 0.75742 | 0.80859 | 0.83543 | 0.83604 | 0.82354 | 0.8138 | 0.77605 | 0.72965 | 0.68017 | 0.6317 | 0.90631 | 0.72963 | 0.18258 | 0.33021 | 1096.6972 | 1369.8372 | 47.3521 | 1.6118 | 6.5319 | 7.4784 | 0.0917 | 13.0606 | 23.2296 | 0.3222 | 0 | 0.1418 | 99.8201 |  | 47.7821 | 1.6696 | 16.9377 | 10.4076 | 0.17186 | 6.6131 | 10.7359 | 3.3077 | 1.9172 | 0.45732 |  | 1.9643 | 100 | 2.2553 | 1.7774 | 0.045507 | 0.28896 | 0.22261 | 0.066346 | 0.23475 | 0.0029154 | 0.73083 | 0.93424 | 0.023448 | 0.0042082 | 0 | 4.0422 | 0.66904 | 0.75688 | 0 | 0.084489 | 60.0843 | 79.8788 | 101.9613 | 71.8464 | 70.9374 | 40.3044 | 56.0774 | 61.9789 | 151.9902 | 94.196 | 141.9445 | 28.0855 | 47.88 | 26.9815 | 55.847 | 54.938 | 24.305 | 40.078 | 22.9898 | 51.996 | 39.0983 | 30.9738 | 15.9994 | 0.46743 | 0.59941 | 0.52925 | 0.77731 | 0.77446 | 0.60304 | 0.71469 | 0.74186 | 0.6842 | 0.83015 | 0.43642 | 0.53257 | 0.40059 | 0.47075 | 0.22269 | 0.22554 | 0.39696 | 0.28531 | 0.25814 | 0.3158 | 0.16985 | 0.56358 | 22.134 | 0.96613 | 3.457 | 5.813 | 0.071018 | 7.876 | 16.602 | 0.23903 | 0.09702 | 0 | 42.5648 | 99.8201 | 0.78809 | 0.020178 | 0.12813 | 0.10409 | 0.0012927 | 0.32405 | 0.41424 | 0.010397 | 0.0018659 | 0 | 2.6604 | 4.4527 | 0.17699 | 0.0045316 | 0.028774 | 0.023376 | 0.00029031 | 0.072775 | 0.093031 | 0.002335 | 0.00041905 | 0 | 0.59748 | 1 | 0.023009 | 0.0057656 | 0.10716 | 0.095366 | 0.0071582 | 0.10252 | 0 | 0.022775 | 0.90741 | 0.88496 | 0.069819 | 1 | 0.11504 | 0.057656 | 0.022775 | 0.97722 | 0 | 0.017571 | 0.029309 | 0.76531 | 0.031747 | 0.21317 | 22.335 | 1.0008 | 8.9643 | 8.09 | 0.1331 | 3.9879 | 7.6728 | 2.4538 | 1.5915 | 0.19958 | 0 | 43.5712 | 56.4288 | 0.79525 | 0.020902 | 0.33224 | 0.14486 | 0.0024227 | 0.16408 | 0.19145 | 0.10673 | 0.040706 | 0.0064436 | 0 | 0.10904 | 1.8051 | 0.44056 | 0.011579 | 0.18406 | 0.080251 | 0.0013422 | 0.090898 | 0.10606 | 0.05913 | 0.022551 | 0.0035697 | 0 | 0.056964 | 1 | 0.53111 | 0.29442 | 0.49299 | 0.059071 | 0.65797 | 5114.2144 | 17.6415 | 0.65797 | 5114.2144 | 18.7913 | 4.5257 | 1.271 | 4.2322 | 0.96538 | 0.77719 | 0.19448 | 271.5643 | 1.0332 | 1.6423 | 0.83904 | 0.14376 | 0.24561 | 2.6505 | 0.324 | 0.041873 | 0.55437 | 0.90631 | 0.72963 | 0.18258
October 2002-January 2003 - SEF | 0.001612 | 2.0744 | 321.8833 | 1092.5625 | 0.15827 | 0.24172 | 0.34572 | 0.4639 | 0.67068 | 0.74284 | 0.79553 | 0.82442 | 0.8274 | 0.81641 | 0.80742 | 0.77168 | 0.72694 | 0.67877 | 0.6313 | 0.88859 | 0.78357 | 0.20064 | 0.32188 | 1092.5625 | 1365.7025 | 47.7671 | 1.4616 | 6.5338 | 7.2121 | 0.0865 | 13.1137 | 23.0407 | 0.3195 | 0 | 0.3201 | 99.8551 |  | 47.7643 | 1.6793 | 17.0794 | 10.4403 | 0.17209 | 6.4999 | 10.6268 | 3.3391 | 1.9368 | 0.462 |  | 2.0744 | 100 | 2.2487 | 1.7878 | 0.041147 | 0.2882 | 0.21225 | 0.075957 | 0.22573 | 0.0027421 | 0.73167 | 0.92395 | 0.023184 | 0.0094719 | 0 | 4.0339 | 0.66749 | 0.76422 | 0 | 0.067705 | 60.0843 | 79.8788 | 101.9613 | 71.8464 | 70.9374 | 40.3044 | 56.0774 | 61.9789 | 151.9902 | 94.196 | 141.9445 | 28.0855 | 47.88 | 26.9815 | 55.847 | 54.938 | 24.305 | 40.078 | 22.9898 | 51.996 | 39.0983 | 30.9738 | 15.9994 | 0.46743 | 0.59941 | 0.52925 | 0.77731 | 0.77446 | 0.60304 | 0.71469 | 0.74186 | 0.6842 | 0.83015 | 0.43642 | 0.53257 | 0.40059 | 0.47075 | 0.22269 | 0.22554 | 0.39696 | 0.28531 | 0.25814 | 0.3158 | 0.16985 | 0.56358 | 22.328 | 0.87609 | 3.458 | 5.606 | 0.066991 | 7.908 | 16.467 | 0.23702 | 0.21901 | 0 | 42.6889 | 99.8551 | 0.795 | 0.018298 | 0.12816 | 0.10038 | 0.0012194 | 0.32537 | 0.41087 | 0.01031 | 0.0042121 | 0 | 2.6682 | 4.462 | 0.17817 | 0.0041008 | 0.028723 | 0.022497 | 0.00027328 | 0.07292 | 0.092083 | 0.0023106 | 0.000944 | 0 | 0.59798 | 1 | 0.021828 | 0.0068955 | 0.10763 | 0.094394 | 0.0076305 | 0.10202 | 0 | 0.022648 | 0.90256 | 0.89086 | 0.074791 | 1 | 0.10914 | 0.068955 | 0.022648 | 0.97735 | 0 | 0.016045 | 0.031079 | 0.77566 | 0.030697 | 0.2162 | 22.3267 | 1.0066 | 9.0393 | 8.1154 | 0.13327 | 3.9196 | 7.5949 | 2.4772 | 1.6078 | 0.20163 | 0 | 43.5776 | 56.4224 | 0.79495 | 0.021023 | 0.33502 | 0.14531 | 0.0024259 | 0.16127 | 0.1895 | 0.10775 | 0.041123 | 0.0065096 | 0 | 0.11515 | 1.8049 | 0.44044 | 0.011648 | 0.18562 | 0.080512 | 0.0013441 | 0.089351 | 0.10499 | 0.059699 | 0.022784 | 0.0036067 | 0 | 0.059973 | 1 | 0.52602 | 0.29272 | 0.48385 | 0.018211 | 0.65836 | 5048.1524 | 17.5366 | 0.65836 | 5048.1524 | 17.1772 | 4.5341 | 1.2754 | 4.5778 | 0.87037 | 0.76752 | 0.19652 | 271.6557 | 1.032 | 1.6425 | 0.82935 | 0.13151 | 0.27399 | 2.6932 | 0.31262 | 0.03815 | 0.5446 | 0.88859 | 0.78357 | 0.20064
October 2002-January 2003 - SEF | 0.020259 | 1.5505 | 342.9943 | 1095.9777 | 0.16309 | 0.2481 | 0.35353 | 0.47271 | 0.67948 | 0.75084 | 0.80231 | 0.8297 | 0.83102 | 0.81901 | 0.80953 | 0.7725 | 0.72673 | 0.67779 | 0.62976 | 0.95194 | 0.81332 | 0.20585 | 0.34299 | 1095.9777 | 1369.1177 | 47.4184 | 1.3765 | 6.7359 | 7.3935 | 0.0891 | 12.9362 | 23.3276 | 0.3707 | 0 | 0.0146 | 99.6625 |  | 47.7625 | 1.6803 | 17.0937 | 10.4436 | 0.17211 | 6.4884 | 10.6158 | 3.3423 | 1.9388 | 0.46248 |  | 1.5505 | 100 | 2.257 | 1.7812 | 0.038893 | 0.2982 | 0.21881 | 0.079397 | 0.23226 | 0.0028348 | 0.7244 | 0.93888 | 0.026998 | 0.0004336 | 0 | 4.0441 | 0.66732 | 0.75722 | 0 | 0.088186 | 60.0843 | 79.8788 | 101.9613 | 71.8464 | 70.9374 | 40.3044 | 56.0774 | 61.9789 | 151.9902 | 94.196 | 141.9445 | 28.0855 | 47.88 | 26.9815 | 55.847 | 54.938 | 24.305 | 40.078 | 22.9898 | 51.996 | 39.0983 | 30.9738 | 15.9994 | 0.46743 | 0.59941 | 0.52925 | 0.77731 | 0.77446 | 0.60304 | 0.71469 | 0.74186 | 0.6842 | 0.83015 | 0.43642 | 0.53257 | 0.40059 | 0.47075 | 0.22269 | 0.22554 | 0.39696 | 0.28531 | 0.25814 | 0.3158 | 0.16985 | 0.56358 | 22.165 | 0.82509 | 3.565 | 5.747 | 0.069004 | 7.801 | 16.672 | 0.27501 | 0.0099893 | 0 | 42.5334 | 99.6625 | 0.7892 | 0.017232 | 0.13213 | 0.10291 | 0.001256 | 0.32096 | 0.41599 | 0.011962 | 0.00019212 | 0 | 2.6584 | 4.4503 | 0.17734 | 0.0038722 | 0.02969 | 0.023124 | 0.00028224 | 0.072122 | 0.093475 | 0.002688 | 4.317e-05 | 0 | 0.59737 | 1 | 0.022663 | 0.0070271 | 0.10647 | 0.096163 | 0.0064707 | 0.10263 | 0 | 0.02619 | 0.91076 | 0.88669 | 0.063047 | 1 | 0.11331 | 0.070271 | 0.02619 | 0.97381 | 0 | 0.017766 | 0.034342 | 0.76562 | 0.033395 | 0.21819 | 22.3259 | 1.0072 | 9.0469 | 8.118 | 0.13329 | 3.9127 | 7.587 | 2.4795 | 1.6095 | 0.20183 | 0 | 43.5783 | 56.4217 | 0.79492 | 0.021035 | 0.3353 | 0.14536 | 0.0024262 | 0.16098 | 0.18931 | 0.10785 | 0.041165 | 0.0065163 | 0 | 0.086065 | 1.8049 | 0.44043 | 0.011655 | 0.18577 | 0.080538 | 0.0013443 | 0.089195 | 0.10489 | 0.059757 | 0.022808 | 0.0036104 | 0 | 0.045515 | 1 | 0.5255 | 0.29255 | 0.48293 | 0.13272 | 0.65822 | 5092.0137 | 18.8504 | 0.65822 | 5092.0137 | 16.2222 | 4.535 | 1.2759 | 4.3923 | 0.81922 | 0.69992 | 0.17715 | 271.6784 | 1.0329 | 1.6363 | 0.83367 | 0.12339 | 0.28222 | 2.649 | 0.31714 | 0.039833 | 0.54692 | 0.95194 | 0.81332 | 0.20585
July 15, 2006 | 0.04355 | 2.0146 | 312.2621 | 1084.8037 | 0.067866 | 0.10572 | 0.15413 | 0.21066 | 0.31413 | 0.35241 | 0.38213 | 0.40082 | 0.407 | 0.40443 | 0.40137 | 0.38721 | 0.3678 | 0.34595 | 0.32381 | 0.79434 | 0.86307 | 0.31264 | 0.31226 | 1084.8037 | 1357.9437 | 52.5103 | 1.099 | 3.468 | 7.6372 | 0 | 12.4342 | 21.8844 | 0.54378 | 0.34251 | 0 | 99.9193 |  | 48.2242 | 1.7609 | 18.2092 | 10.4052 | 0.1901 | 4.4923 | 10.2051 | 3.932 | 2.051 | 0.53 |  | 2.0146 | 100 | 2.2264 | 1.9458 | 0.03063 | 0.15145 | 0.054237 | 0.097218 | 0.23667 | 0 | 0.68687 | 0.86887 | 0.039067 | 0 | 0.016191 | 3.9593 | 0.64865 | 0.74374 | 0 | 0 | 60.0843 | 79.8788 | 101.9613 | 71.8464 | 70.9374 | 40.3044 | 56.0774 | 61.9789 | 151.9902 | 94.196 | 141.9445 | 28.0855 | 47.88 | 26.9815 | 55.847 | 54.938 | 24.305 | 40.078 | 22.9898 | 51.996 | 39.0983 | 30.9738 | 15.9994 | 0.46743 | 0.59941 | 0.52925 | 0.77731 | 0.77446 | 0.60304 | 0.71469 | 0.74186 | 0.6842 | 0.83015 | 0.43642 | 0.53257 | 0.40059 | 0.47075 | 0.22269 | 0.22554 | 0.39696 | 0.28531 | 0.25814 | 0.3158 | 0.16985 | 0.56358 | 24.5451 | 0.65872 | 1.8355 | 5.9365 | 0 | 7.4982 | 15.6406 | 0.40341 | 0 | 0.28434 | 43.1169 | 99.9193 | 0.87394 | 0.013758 | 0.068026 | 0.1063 | 0 | 0.30851 | 0.39025 | 0.017547 | 0 | 0.0072723 | 2.6949 | 4.4805 | 0.19505 | 0.0030706 | 0.015183 | 0.023725 | 0 | 0.068855 | 0.0871 | 0.0039164 | 0 | 0.0016231 | 0.60147 | 1 | 0.0049458 | 0.010237 | 0.10589 | 0.092639 | 0.0058873 | 0.098527 | 0.016474 | 0.039749 | 0.88402 | 0.97527 | 0.059754 | 0.98353 | 0.024729 | 0.10237 | 0.056223 | 0.94378 | 0 | 0.003289 | 0.058137 | 0.89768 | 0.026407 | 0.26707 | 22.5417 | 1.0555 | 9.6372 | 8.0881 | 0.14722 | 2.709 | 7.2935 | 2.917 | 1.7027 | 0.2313 | 0 | 43.6769 | 56.3231 | 0.80261 | 0.022044 | 0.35718 | 0.14483 | 0.0026798 | 0.11146 | 0.18198 | 0.12688 | 0.043548 | 0.0074677 | 0 | 0.11183 | 1.8007 | 0.44573 | 0.012242 | 0.19836 | 0.080429 | 0.0014882 | 0.061898 | 0.10106 | 0.070463 | 0.024184 | 0.0041472 | 0 | 0.058473 | 1 | 0.4349 | 0.29766 | 0.39327 | 0.17025 | 0.65937 | 3809.3226 | 8.3407 | 0.65937 | 3809.3226 | 6.553 | 4.675 | 1.3507 | 6.3118 | 0.62409 | 0.67809 | 0.24563 | 271.8686 | 1.0273 | 0.97396 | 0.40701 | 0.11597 | 0.37453 | 3.3226 | 0.092325 | 0.0026556 | 0.37079 | 0.79434 | 0.86307 | 0.31264
July 15, 2006 | 0.022798 | 2.2417 | 298.1691 | 1075.0932 | 0.05554 | 0.087397 | 0.12862 | 0.17736 | 0.26825 | 0.30261 | 0.32984 | 0.34767 | 0.35466 | 0.35335 | 0.35113 | 0.33989 | 0.32379 | 0.3053 | 0.28635 | 0.72404 | 0.81828 | 0.3046 | 0.29817 | 1075.0932 | 1348.2332 | 53.1346 | 1.0218 | 3.0667 | 7.868 | 0 | 12.6626 | 21.2833 | 0.53542 | 0.27365 | 0 | 99.8461 |  | 48.1883 | 1.7896 | 18.6274 | 10.4935 | 0.19121 | 4.1274 | 9.8958 | 4.0343 | 2.1078 | 0.54467 |  | 2.2417 | 100 | 2.2228 | 1.9657 | 0.028435 | 0.13371 | 0.034268 | 0.099446 | 0.24343 | 0 | 0.69836 | 0.84365 | 0.038405 | 0 | 0.012915 | 3.9517 | 0.6467 | 0.74153 | 0 | 0 | 60.0843 | 79.8788 | 101.9613 | 71.8464 | 70.9374 | 40.3044 | 56.0774 | 61.9789 | 151.9902 | 94.196 | 141.9445 | 28.0855 | 47.88 | 26.9815 | 55.847 | 54.938 | 24.305 | 40.078 | 22.9898 | 51.996 | 39.0983 | 30.9738 | 15.9994 | 0.46743 | 0.59941 | 0.52925 | 0.77731 | 0.77446 | 0.60304 | 0.71469 | 0.74186 | 0.6842 | 0.83015 | 0.43642 | 0.53257 | 0.40059 | 0.47075 | 0.22269 | 0.22554 | 0.39696 | 0.28531 | 0.25814 | 0.3158 | 0.16985 | 0.56358 | 24.837 | 0.61249 | 1.6231 | 6.1159 | 0 | 7.636 | 15.211 | 0.3972 | 0 | 0.22717 | 43.1863 | 99.8461 | 0.88433 | 0.012792 | 0.060155 | 0.10951 | 0 | 0.31417 | 0.37954 | 0.017277 | 0 | 0.0058102 | 2.6992 | 4.4828 | 0.19727 | 0.0028536 | 0.013419 | 0.024429 | 0 | 0.070084 | 0.084664 | 0.0038541 | 0 | 0.0012961 | 0.60213 | 1 | 0.002729 | 0.01069 | 0.10806 | 0.089814 | 0.0080562 | 0.097871 | 0.013243 | 0.03938 | 0.86506 | 0.98636 | 0.082315 | 0.98676 | 0.013645 | 0.1069 | 0.052623 | 0.94738 | 0 | 0.0015929 | 0.053923 | 0.9217 | 0.023294 | 0.26579 | 22.5249 | 1.0727 | 9.8585 | 8.1567 | 0.14809 | 2.489 | 7.0724 | 2.9929 | 1.7498 | 0.23771 | 0 | 43.6973 | 56.3027 | 0.80201 | 0.022403 | 0.36538 | 0.14606 | 0.0026955 | 0.10241 | 0.17647 | 0.13018 | 0.044754 | 0.0076745 | 0 | 0.12443 | 1.8 | 0.44555 | 0.012446 | 0.20299 | 0.08114 | 0.0014975 | 0.056892 | 0.098035 | 0.072323 | 0.024863 | 0.0042635 | 0 | 0.064659 | 1 | 0.41216 | 0.29286 | 0.36794 | 0.15305 | 0.65961 | 3696.5403 | 7.3587 | 0.65961 | 3696.5403 | 5.8032 | 4.7059 | 1.3673 | 7.3329 | 0.57099 | 0.64531 | 0.24022 | 272.121 | 1.0255 | 0.89954 | 0.35474 | 0.10987 | 0.3881 | 3.3834 | 0.058864 | 0.0010575 | 0.33727 | 0.72404 | 0.81828 | 0.3046
July 15, 2006 | 0.011775 | 2.0897 | 290.9281 | 1075.4387 | 0.061391 | 0.096634 | 0.14227 | 0.19625 | 0.29701 | 0.33517 | 0.36546 | 0.38534 | 0.39322 | 0.39187 | 0.38944 | 0.3771 | 0.35934 | 0.33891 | 0.31796 | 0.74099 | 0.90307 | 0.32568 | 0.29093 | 1075.4387 | 1348.5787 | 52.4806 | 1.0081 | 3.7799 | 7.7771 | 0 | 12.4169 | 21.4097 | 0.51321 | 0.23294 | 0 | 99.6184 |  | 48.1978 | 1.782 | 18.5167 | 10.4702 | 0.19092 | 4.2239 | 9.9776 | 4.0072 | 2.0928 | 0.54079 |  | 2.0897 | 100 | 2.2286 | 1.9466 | 0.028127 | 0.16524 | 0.053395 | 0.11184 | 0.24124 | 0 | 0.6866 | 0.85087 | 0.036908 | 0 | 0.011022 | 3.9556 | 0.63642 | 0.74 | 0 | 0 | 60.0843 | 79.8788 | 101.9613 | 71.8464 | 70.9374 | 40.3044 | 56.0774 | 61.9789 | 151.9902 | 94.196 | 141.9445 | 28.0855 | 47.88 | 26.9815 | 55.847 | 54.938 | 24.305 | 40.078 | 22.9898 | 51.996 | 39.0983 | 30.9738 | 15.9994 | 0.46743 | 0.59941 | 0.52925 | 0.77731 | 0.77446 | 0.60304 | 0.71469 | 0.74186 | 0.6842 | 0.83015 | 0.43642 | 0.53257 | 0.40059 | 0.47075 | 0.22269 | 0.22554 | 0.39696 | 0.28531 | 0.25814 | 0.3158 | 0.16985 | 0.56358 | 24.5312 | 0.60429 | 2.0005 | 6.0452 | 0 | 7.4879 | 15.3013 | 0.38073 | 0 | 0.19337 | 43.0739 | 99.6184 | 0.87345 | 0.012621 | 0.074144 | 0.10825 | 0 | 0.30808 | 0.38179 | 0.016561 | 0 | 0.0049458 | 2.6922 | 4.4721 | 0.19531 | 0.0028222 | 0.016579 | 0.024205 | 0 | 0.06889 | 0.085372 | 0.0037032 | 0 | 0.0011059 | 0.60201 | 1 | 0.0046872 | 0.011892 | 0.10781 | 0.090181 | 0.0078089 | 0.09799 | 0.011286 | 0.037792 | 0.87123 | 0.97656 | 0.079691 | 0.98871 | 0.023436 | 0.11892 | 0.049078 | 0.95092 | 0 | 0.0027688 | 0.051981 | 0.90687 | 0.023825 | 0.26079 | 22.5294 | 1.0681 | 9.8 | 8.1386 | 0.14786 | 2.5472 | 7.1309 | 2.9728 | 1.7373 | 0.23601 | 0 | 43.6919 | 56.3081 | 0.80217 | 0.022308 | 0.36321 | 0.14573 | 0.0026914 | 0.1048 | 0.17793 | 0.12931 | 0.044435 | 0.0076198 | 0 | 0.116 | 1.8002 | 0.4456 | 0.012392 | 0.20176 | 0.080952 | 0.001495 | 0.058216 | 0.098837 | 0.071831 | 0.024683 | 0.0042327 | 0 | 0.060535 | 1 | 0.41832 | 0.29414 | 0.37459 | 0.17524 | 0.66 | 3843.4256 | 8.5507 | 0.66 | 3843.4256 | 6.5285 | 4.6976 | 1.3628 | 7.1486 | 0.56574 | 0.68949 | 0.24866 | 272.0586 | 1.0253 | 0.97994 | 0.39333 | 0.10658 | 0.42965 | 3.2822 | 0.089709 | 0.0025322 | 0.36008 | 0.74099 | 0.90307 | 0.32568
July 15, 2006 | 0.0099669 | 2.075 | 290.5711 | 1078.2799 | 0.068886 | 0.10813 | 0.15876 | 0.21847 | 0.32936 | 0.37111 | 0.40408 | 0.42551 | 0.43369 | 0.43189 | 0.42907 | 0.41511 | 0.39526 | 0.37256 | 0.34934 | 0.7539 | 0.95338 | 0.33381 | 0.29057 | 1078.2799 | 1351.4199 | 51.9421 | 1.1461 | 4.3549 | 7.9487 | 0 | 12.009 | 21.6939 | 0.45255 | 0.24698 | 0 | 99.7942 |  | 48.2072 | 1.7745 | 18.4077 | 10.4471 | 0.19063 | 4.3191 | 10.0583 | 3.9805 | 2.078 | 0.53697 |  | 2.075 | 100 | 2.2295 | 1.9274 | 0.03199 | 0.19045 | 0.072621 | 0.11783 | 0.24666 | 0 | 0.6643 | 0.8625 | 0.032558 | 0 | 0.011691 | 3.9558 | 0.61998 | 0.72923 | 0 | 0 | 60.0843 | 79.8788 | 101.9613 | 71.8464 | 70.9374 | 40.3044 | 56.0774 | 61.9789 | 151.9902 | 94.196 | 141.9445 | 28.0855 | 47.88 | 26.9815 | 55.847 | 54.938 | 24.305 | 40.078 | 22.9898 | 51.996 | 39.0983 | 30.9738 | 15.9994 | 0.46743 | 0.59941 | 0.52925 | 0.77731 | 0.77446 | 0.60304 | 0.71469 | 0.74186 | 0.6842 | 0.83015 | 0.43642 | 0.53257 | 0.40059 | 0.47075 | 0.22269 | 0.22554 | 0.39696 | 0.28531 | 0.25814 | 0.3158 | 0.16985 | 0.56358 | 24.2796 | 0.687 | 2.3049 | 6.1786 | 0 | 7.2419 | 15.5044 | 0.33573 | 0 | 0.20503 | 43.0572 | 99.7942 | 0.86449 | 0.014348 | 0.085423 | 0.11063 | 0 | 0.29796 | 0.38686 | 0.014603 | 0 | 0.0052439 | 2.6912 | 4.4707 | 0.19337 | 0.0032094 | 0.019107 | 0.024746 | 0 | 0.066646 | 0.086531 | 0.0032664 | 0 | 0.0011729 | 0.60195 | 1 | 0.006634 | 0.012473 | 0.10708 | 0.09097 | 0.0070752 | 0.098045 | 0.011963 | 0.033316 | 0.88256 | 0.96683 | 0.072163 | 0.98804 | 0.03317 | 0.12473 | 0.045279 | 0.95472 | 0 | 0.0039546 | 0.049963 | 0.89244 | 0.024436 | 0.25637 | 22.5337 | 1.0636 | 9.7423 | 8.1207 | 0.14763 | 2.6046 | 7.1886 | 2.953 | 1.725 | 0.23434 | 0 | 43.6865 | 56.3135 | 0.80233 | 0.022215 | 0.36107 | 0.14541 | 0.0026873 | 0.10716 | 0.17936 | 0.12845 | 0.04412 | 0.0075659 | 0 | 0.11518 | 1.8004 | 0.44565 | 0.012339 | 0.20055 | 0.080766 | 0.0014926 | 0.059522 | 0.099626 | 0.071346 | 0.024506 | 0.0042024 | 0 | 0.06013 | 1 | 0.42428 | 0.2954 | 0.38118 | 0.108 | 0.66017 | 3975.1122 | 9.5564 | 0.66017 | 3975.1122 | 8.1874 | 4.6895 | 1.3585 | 6.7073 | 0.6459 | 0.8168 | 0.28599 | 271.9538 | 1.0258 | 1.0651 | 0.43375 | 0.11884 | 0.44667 | 3.1914 | 0.11962 | 0.0046523 | 0.38408 | 0.7539 | 0.95338 | 0.33381
July 15, 2006 | 0.014443 | 2.4222 | 333.4493 | 1090.4905 | 0.072891 | 0.11414 | 0.16729 | 0.22992 | 0.34636 | 0.39034 | 0.42523 | 0.44814 | 0.45726 | 0.45574 | 0.45297 | 0.43883 | 0.41844 | 0.39496 | 0.37085 | 0.79872 | 0.94361 | 0.32897 | 0.33345 | 1090.4905 | 1363.6305 | 51.4706 | 1.445 | 4.6114 | 8.0524 | 0 | 11.8625 | 21.4254 | 0.51493 | 0.21997 | 0 | 99.6024 |  | 48.2242 | 1.7609 | 18.2092 | 10.4052 | 0.1901 | 4.4923 | 10.2051 | 3.932 | 2.051 | 0.53 |  | 2.4222 | 100 | 2.2352 | 1.9148 | 0.040436 | 0.20219 | 0.085191 | 0.117 | 0.25052 | 0 | 0.65789 | 0.85402 | 0.037142 | 0 | 0.01044 | 3.957 | 0.6102 | 0.72422 | 0 | 0 | 60.0843 | 79.8788 | 101.9613 | 71.8464 | 70.9374 | 40.3044 | 56.0774 | 61.9789 | 151.9902 | 94.196 | 141.9445 | 28.0855 | 47.88 | 26.9815 | 55.847 | 54.938 | 24.305 | 40.078 | 22.9898 | 51.996 | 39.0983 | 30.9738 | 15.9994 | 0.46743 | 0.59941 | 0.52925 | 0.77731 | 0.77446 | 0.60304 | 0.71469 | 0.74186 | 0.6842 | 0.83015 | 0.43642 | 0.53257 | 0.40059 | 0.47075 | 0.22269 | 0.22554 | 0.39696 | 0.28531 | 0.25814 | 0.3158 | 0.16985 | 0.56358 | 24.0592 | 0.86616 | 2.4406 | 6.2593 | 0 | 7.1535 | 15.3126 | 0.38201 | 0 | 0.18261 | 42.9465 | 99.6024 | 0.85664 | 0.01809 | 0.090454 | 0.11208 | 0 | 0.29432 | 0.38207 | 0.016616 | 0 | 0.0046705 | 2.6843 | 4.4592 | 0.19211 | 0.0040568 | 0.020285 | 0.025134 | 0 | 0.066004 | 0.085681 | 0.0037263 | 0 | 0.0010474 | 0.60196 | 1 | 0.0078936 | 0.012391 | 0.10759 | 0.090455 | 0.0075858 | 0.098041 | 0.010683 | 0.038008 | 0.87393 | 0.96053 | 0.077374 | 0.98932 | 0.039468 | 0.12391 | 0.048691 | 0.95131 | 0 | 0.0051737 | 0.053861 | 0.8777 | 0.027124 | 0.25985 | 22.5417 | 1.0555 | 9.6372 | 8.0881 | 0.14722 | 2.709 | 7.2935 | 2.917 | 1.7027 | 0.2313 | 0 | 43.6769 | 56.3231 | 0.80261 | 0.022044 | 0.35718 | 0.14483 | 0.0026798 | 0.11146 | 0.18198 | 0.12688 | 0.043548 | 0.0074677 | 0 | 0.13445 | 1.8007 | 0.44573 | 0.012242 | 0.19836 | 0.080429 | 0.0014882 | 0.061898 | 0.10106 | 0.070463 | 0.024184 | 0.0041472 | 0 | 0.06948 | 1 | 0.4349 | 0.29766 | 0.39327 | 0.0219 | 0.6598 | 4000.7777 | 9.7229 | 0.6598 | 4000.7777 | 9.9895 | 4.675 | 1.3507 | 5.6219 | 0.82062 | 0.96948 | 0.33799 | 271.8101 | 1.0253 | 1.1029 | 0.45739 | 0.14826 | 0.44216 | 3.1277 | 0.13829 | 0.0064083 | 0.40348 | 0.79872 | 0.94361 | 0.32897
September 2006 | 0.0084409 | 2.2672 | 282.3683 | 1078.233 | 0.06426 | 0.10124 | 0.14919 | 0.20603 | 0.31255 | 0.3531 | 0.38548 | 0.40697 | 0.41586 | 0.41479 | 0.41241 | 0.39984 | 0.38145 | 0.36016 | 0.33822 | 0.80694 | 0.853 | 0.28456 | 0.28237 | 1078.233 | 1351.373 | 51.76 | 1.09 | 3.85 | 7.59 | 0 | 13.93 | 20.72 | 0.57 | 0.17 | 0 | 99.68 |  | 49.0093 | 1.8135 | 17.9533 | 10.6068 | 0.17072 | 4.3229 | 9.8604 | 3.7572 | 1.9699 | 0.53605 |  | 2.2672 | 100 | 2.2261 | 1.9177 | 0.030377 | 0.16812 | 0.08227 | 0.085846 | 0.23518 | 0 | 0.76941 | 0.82254 | 0.040946 | 0 | 0.0080352 | 3.9843 | 0.67688 | 0.7659 | 0 | 0 | 60.0843 | 79.8788 | 101.9613 | 71.8464 | 70.9374 | 40.3044 | 56.0774 | 61.9789 | 151.9902 | 94.196 | 141.9445 | 28.0855 | 47.88 | 26.9815 | 55.847 | 54.938 | 24.305 | 40.078 | 22.9898 | 51.996 | 39.0983 | 30.9738 | 15.9994 | 0.46743 | 0.59941 | 0.52925 | 0.77731 | 0.77446 | 0.60304 | 0.71469 | 0.74186 | 0.6842 | 0.83015 | 0.43642 | 0.53257 | 0.40059 | 0.47075 | 0.22269 | 0.22554 | 0.39696 | 0.28531 | 0.25814 | 0.3158 | 0.16985 | 0.56358 | 24.1944 | 0.65335 | 2.0376 | 5.8998 | 0 | 8.4003 | 14.8084 | 0.42286 | 0 | 0.14113 | 43.1221 | 99.68 | 0.86146 | 0.013646 | 0.075519 | 0.10564 | 0 | 0.34562 | 0.36949 | 0.018393 | 0 | 0.0036095 | 2.6952 | 4.4886 | 0.19192 | 0.0030401 | 0.016825 | 0.023536 | 0 | 0.076999 | 0.082317 | 0.0040978 | 0 | 0.00080415 | 0.60046 | 1 | 0.0080795 | 0.0087451 | 0.11232 | 0.087219 | 0.01232 | 0.099539 | 0.0080787 | 0.041168 | 0.82698 | 0.9596 | 0.12377 | 0.99192 | 0.040397 | 0.087451 | 0.049246 | 0.95075 | 0 | 0.0053697 | 0.051794 | 0.87549 | 0.02626 | 0.25462 | 22.9087 | 1.087 | 9.5018 | 8.2448 | 0.13221 | 2.6068 | 7.0471 | 2.7873 | 1.6353 | 0.23394 | 0 | 43.815 | 56.185 | 0.81568 | 0.022703 | 0.35216 | 0.14763 | 0.0024066 | 0.10726 | 0.17583 | 0.12124 | 0.041826 | 0.0075529 | 0 | 0.12585 | 1.7943 | 0.4546 | 0.012653 | 0.19627 | 0.082279 | 0.0013412 | 0.059776 | 0.097997 | 0.067571 | 0.023311 | 0.0042094 | 0 | 0.065542 | 1 | 0.4208 | 0.29493 | 0.38085 | 0.20588 | 0.65919 | 4085.2638 | 10.0002 | 0.65919 | 4085.2638 | 7.4488 | 4.6296 | 1.3263 | 6.6984 | 0.60106 | 0.63537 | 0.21196 | 271.8989 | 1.0247 | 1.0341 | 0.41606 | 0.11172 | 0.3253 | 3.2776 | 0.14002 | 0.0061872 | 0.4117 | 0.80694 | 0.853 | 0.28456
September 2006 | 0.0036351 | 2.5229 | 296.2517 | 1086.121 | 0.071731 | 0.11266 | 0.16558 | 0.22817 | 0.34512 | 0.38955 | 0.42499 | 0.44849 | 0.45818 | 0.45698 | 0.45436 | 0.44057 | 0.42042 | 0.39707 | 0.37302 | 0.83643 | 0.84644 | 0.27584 | 0.29625 | 1086.121 | 1359.261 | 51.24 | 1.3 | 4.17 | 7.87 | 0 | 13.83 | 20.65 | 0.58 | 0.15 | 0 | 99.79 |  | 49.0196 | 1.7915 | 17.654 | 10.5384 | 0.17029 | 4.5919 | 10.0925 | 3.6863 | 1.9302 | 0.52524 |  | 2.5229 | 100 | 2.2282 | 1.9002 | 0.036263 | 0.18226 | 0.09976 | 0.0825 | 0.24408 | 0 | 0.7646 | 0.82053 | 0.041703 | 0 | 0.0070965 | 3.9897 | 0.668 | 0.75802 | 0 | 0 | 60.0843 | 79.8788 | 101.9613 | 71.8464 | 70.9374 | 40.3044 | 56.0774 | 61.9789 | 151.9902 | 94.196 | 141.9445 | 28.0855 | 47.88 | 26.9815 | 55.847 | 54.938 | 24.305 | 40.078 | 22.9898 | 51.996 | 39.0983 | 30.9738 | 15.9994 | 0.46743 | 0.59941 | 0.52925 | 0.77731 | 0.77446 | 0.60304 | 0.71469 | 0.74186 | 0.6842 | 0.83015 | 0.43642 | 0.53257 | 0.40059 | 0.47075 | 0.22269 | 0.22554 | 0.39696 | 0.28531 | 0.25814 | 0.3158 | 0.16985 | 0.56358 | 23.9514 | 0.77923 | 2.207 | 6.1174 | 0 | 8.34 | 14.7584 | 0.43028 | 0 | 0.12452 | 43.0818 | 99.79 | 0.8528 | 0.016275 | 0.081796 | 0.10954 | 0 | 0.34314 | 0.36824 | 0.018716 | 0 | 0.0031848 | 2.6927 | 4.4864 | 0.19009 | 0.0036275 | 0.018232 | 0.024416 | 0 | 0.076484 | 0.082079 | 0.0041717 | 0 | 0.00070989 | 0.60019 | 1 | 0.0099143 | 0.0083176 | 0.11284 | 0.086961 | 0.012845 | 0.099806 | 0.0071127 | 0.041798 | 0.82239 | 0.95043 | 0.1287 | 0.99289 | 0.049572 | 0.083176 | 0.048911 | 0.95109 | 0 | 0.006946 | 0.051636 | 0.85913 | 0.027959 | 0.25276 | 22.9135 | 1.0739 | 9.3434 | 8.1916 | 0.13188 | 2.7691 | 7.213 | 2.7347 | 1.6024 | 0.22923 | 0 | 43.7974 | 56.2026 | 0.81585 | 0.022428 | 0.34629 | 0.14668 | 0.0024006 | 0.11393 | 0.17997 | 0.11895 | 0.040983 | 0.0074007 | 0 | 0.14004 | 1.7949 | 0.45454 | 0.012496 | 0.19293 | 0.081721 | 0.0013375 | 0.063475 | 0.10027 | 0.066273 | 0.022833 | 0.0041232 | 0 | 0.072376 | 1 | 0.43717 | 0.2985 | 0.39974 | 0.1108 | 0.65896 | 4179.4731 | 10.586 | 0.65896 | 4179.4731 | 9.1837 | 4.6087 | 1.3151 | 5.866 | 0.72564 | 0.73432 | 0.2393 | 271.7107 | 1.0248 | 1.1019 | 0.4584 | 0.13094 | 0.31165 | 3.2137 | 0.16788 | 0.009131 | 0.43841 | 0.83643 | 0.84644 | 0.27584
September 2006 | 0.0021692 | 2.6925 | 311.5949 | 1091.9057 | 0.075412 | 0.11832 | 0.17378 | 0.23935 | 0.36198 | 0.40867 | 0.446 | 0.47089 | 0.48137 | 0.48033 | 0.47769 | 0.46354 | 0.44267 | 0.4184 | 0.39333 | 0.84281 | 0.86163 | 0.28028 | 0.31159 | 1091.9057 | 1365.0457 | 50.92 | 1.46 | 4.49 | 8.12 | 0 | 13.44 | 20.61 | 0.59 | 0.11 | 0 | 99.74 |  | 49.0246 | 1.7809 | 17.5088 | 10.5053 | 0.17009 | 4.7224 | 10.2051 | 3.6518 | 1.911 | 0.52 |  | 2.6925 | 100 | 2.2319 | 1.8915 | 0.040793 | 0.19657 | 0.10853 | 0.088034 | 0.25224 | 0 | 0.74425 | 0.82028 | 0.042492 | 0 | 0.0052127 | 3.9881 | 0.65065 | 0.74687 | 0 | 0 | 60.0843 | 79.8788 | 101.9613 | 71.8464 | 70.9374 | 40.3044 | 56.0774 | 61.9789 | 151.9902 | 94.196 | 141.9445 | 28.0855 | 47.88 | 26.9815 | 55.847 | 54.938 | 24.305 | 40.078 | 22.9898 | 51.996 | 39.0983 | 30.9738 | 15.9994 | 0.46743 | 0.59941 | 0.52925 | 0.77731 | 0.77446 | 0.60304 | 0.71469 | 0.74186 | 0.6842 | 0.83015 | 0.43642 | 0.53257 | 0.40059 | 0.47075 | 0.22269 | 0.22554 | 0.39696 | 0.28531 | 0.25814 | 0.3158 | 0.16985 | 0.56358 | 23.8018 | 0.87514 | 2.3763 | 6.3118 | 0 | 8.1048 | 14.7298 | 0.4377 | 0 | 0.091316 | 43.0114 | 99.74 | 0.84748 | 0.018278 | 0.088073 | 0.11302 | 0 | 0.33346 | 0.36753 | 0.019039 | 0 | 0.0023356 | 2.6883 | 4.4775 | 0.18927 | 0.0040821 | 0.01967 | 0.025241 | 0 | 0.074475 | 0.082083 | 0.0042521 | 0 | 0.00052162 | 0.6004 | 1 | 0.010727 | 0.0089434 | 0.11274 | 0.086857 | 0.012742 | 0.099598 | 0.0052372 | 0.042692 | 0.82414 | 0.94637 | 0.12793 | 0.99476 | 0.053633 | 0.089434 | 0.047929 | 0.95207 | 0 | 0.0076041 | 0.05157 | 0.85268 | 0.028759 | 0.25259 | 22.9158 | 1.0675 | 9.2665 | 8.1659 | 0.13172 | 2.8478 | 7.2935 | 2.7091 | 1.5864 | 0.22694 | 0 | 43.7888 | 56.2112 | 0.81593 | 0.022295 | 0.34344 | 0.14622 | 0.0023977 | 0.11717 | 0.18198 | 0.11784 | 0.040574 | 0.0073268 | 0 | 0.14946 | 1.7952 | 0.45451 | 0.012419 | 0.19131 | 0.081451 | 0.0013356 | 0.065268 | 0.10137 | 0.065643 | 0.022602 | 0.0040814 | 0 | 0.076857 | 1 | 0.44485 | 0.30021 | 0.40901 | 0.023001 | 0.65901 | 4208.0137 | 10.7904 | 0.65901 | 4208.0137 | 10.496 | 4.5987 | 1.3098 | 5.3557 | 0.81981 | 0.83812 | 0.27263 | 271.6084 | 1.0245 | 1.1413 | 0.48166 | 0.14594 | 0.3317 | 3.1534 | 0.17988 | 0.010743 | 0.44829 | 0.84281 | 0.86163 | 0.28028
July 20, 2006 | 0.051151 | 1.8815 | 296.9154 | 1079.2386 | 0.094818 | 0.14618 | 0.2109 | 0.28522 | 0.41735 | 0.46435 | 0.49933 | 0.51938 | 0.52299 | 0.517 | 0.51175 | 0.49018 | 0.46258 | 0.43254 | 0.40274 | 0.75984 | 0.61258 | 0.17316 | 0.29692 | 1079.2386 | 1352.3786 | 49.3801 | 1.2247 | 4.3949 | 7.7454 | 0.18465 | 13.8325 | 21.9732 | 0.4435 | 0 | 0.01975 | 99.1986 |  | 47.3995 | 1.7828 | 18.5404 | 10.8101 | 0.19012 | 4.8285 | 10.3736 | 3.689 | 1.8849 | 0.50125 |  | 1.8815 | 100 | 2.2585 | 1.8561 | 0.034627 | 0.1947 | 0.14388 | 0.050817 | 0.24347 | 0.0058788 | 0.77511 | 0.88495 | 0.032322 | 0.00058694 | 0 | 4.0278 | 0.6955 | 0.76097 | 0 | 0.05554 | 60.0843 | 79.8788 | 101.9613 | 71.8464 | 70.9374 | 40.3044 | 56.0774 | 61.9789 | 151.9902 | 94.196 | 141.9445 | 28.0855 | 47.88 | 26.9815 | 55.847 | 54.938 | 24.305 | 40.078 | 22.9898 | 51.996 | 39.0983 | 30.9738 | 15.9994 | 0.46743 | 0.59941 | 0.52925 | 0.77731 | 0.77446 | 0.60304 | 0.71469 | 0.74186 | 0.6842 | 0.83015 | 0.43642 | 0.53257 | 0.40059 | 0.47075 | 0.22269 | 0.22554 | 0.39696 | 0.28531 | 0.25814 | 0.3158 | 0.16985 | 0.56358 | 23.082 | 0.7341 | 2.326 | 6.0205 | 0.143 | 8.3415 | 15.704 | 0.32901 | 0.013513 | 0 | 42.5049 | 99.1986 | 0.82185 | 0.015332 | 0.086207 | 0.1078 | 0.002603 | 0.3432 | 0.39184 | 0.014311 | 0.00025989 | 0 | 2.6567 | 4.4401 | 0.1851 | 0.0034531 | 0.019416 | 0.02428 | 0.00058625 | 0.077296 | 0.08825 | 0.0032232 | 5.8532e-05 | 0 | 0.59834 | 1 | 0.014902 | 0.004514 | 0.11019 | 0.091473 | 0.010188 | 0.10166 | 0 | 0.031705 | 0.86808 | 0.92549 | 0.10022 | 1 | 0.074509 | 0.04514 | 0.031705 | 0.96829 | 0 | 0.0097483 | 0.033185 | 0.82938 | 0.025 | 0.22661 | 22.1562 | 1.0686 | 9.8125 | 8.4028 | 0.14724 | 2.9117 | 7.4139 | 2.7367 | 1.5647 | 0.21876 | 0 | 43.5668 | 56.4332 | 0.78888 | 0.022319 | 0.36367 | 0.15046 | 0.0026801 | 0.1198 | 0.18499 | 0.11904 | 0.040021 | 0.0070626 | 0 | 0.10444 | 1.7989 | 0.43853 | 0.012407 | 0.20216 | 0.083639 | 0.0014898 | 0.066595 | 0.10283 | 0.066173 | 0.022247 | 0.003926 | 0 | 0.054871 | 1 | 0.44328 | 0.29982 | 0.39302 | 0.072896 | 0.65789 | 4598.1263 | 11.2478 | 0.65789 | 4598.1263 | 10.1687 | 4.5978 | 1.3093 | 5.9015 | 0.68695 | 0.55381 | 0.15655 | 271.9631 | 1.0307 | 1.2264 | 0.52366 | 0.1193 | 0.19357 | 3.0153 | 0.23146 | 0.018487 | 0.48293 | 0.75984 | 0.61258 | 0.17316
July 20, 2006 | 0.044053 | 1.7809 | 287.893 | 1077.3889 | 0.097135 | 0.14976 | 0.21605 | 0.29215 | 0.42731 | 0.4753 | 0.51096 | 0.5313 | 0.53479 | 0.52852 | 0.52309 | 0.50085 | 0.47248 | 0.44164 | 0.41108 | 0.78494 | 0.66839 | 0.18441 | 0.28789 | 1077.3889 | 1350.5289 | 49.2988 | 1.2147 | 4.8616 | 7.4681 | 0.1885 | 13.8582 | 22.2824 | 0.4152 | 0 | 0.0395 | 99.627 |  | 47.3963 | 1.7844 | 18.5636 | 10.8155 | 0.19018 | 4.8092 | 10.3571 | 3.6942 | 1.8877 | 0.502 |  | 1.7809 | 100 | 2.2474 | 1.844 | 0.034176 | 0.21432 | 0.156 | 0.058321 | 0.23361 | 0.005972 | 0.77276 | 0.89302 | 0.030111 | 0.0011681 | 0 | 4.0291 | 0.69595 | 0.76787 | 0 | 0.058264 | 60.0843 | 79.8788 | 101.9613 | 71.8464 | 70.9374 | 40.3044 | 56.0774 | 61.9789 | 151.9902 | 94.196 | 141.9445 | 28.0855 | 47.88 | 26.9815 | 55.847 | 54.938 | 24.305 | 40.078 | 22.9898 | 51.996 | 39.0983 | 30.9738 | 15.9994 | 0.46743 | 0.59941 | 0.52925 | 0.77731 | 0.77446 | 0.60304 | 0.71469 | 0.74186 | 0.6842 | 0.83015 | 0.43642 | 0.53257 | 0.40059 | 0.47075 | 0.22269 | 0.22554 | 0.39696 | 0.28531 | 0.25814 | 0.3158 | 0.16985 | 0.56358 | 23.044 | 0.7281 | 2.573 | 5.805 | 0.14599 | 8.357 | 15.925 | 0.30802 | 0.027026 | 0 | 42.7138 | 99.627 | 0.82049 | 0.015207 | 0.095362 | 0.10395 | 0.0026573 | 0.34384 | 0.39735 | 0.013398 | 0.00051977 | 0 | 2.6697 | 4.4625 | 0.18386 | 0.0034077 | 0.02137 | 0.023293 | 0.00059547 | 0.077051 | 0.089042 | 0.0030024 | 0.00011648 | 0 | 0.59826 | 1 | 0.016135 | 0.0052344 | 0.1097 | 0.092045 | 0.009698 | 0.10174 | 0 | 0.02951 | 0.87517 | 0.91932 | 0.095319 | 1 | 0.080676 | 0.052344 | 0.02951 | 0.97049 | 0 | 0.010694 | 0.032475 | 0.82022 | 0.025625 | 0.22362 | 22.1547 | 1.0696 | 9.8248 | 8.407 | 0.14729 | 2.9001 | 7.4021 | 2.7405 | 1.5671 | 0.21908 | 0 | 43.5678 | 56.4322 | 0.78883 | 0.022339 | 0.36413 | 0.15054 | 0.002681 | 0.11932 | 0.18469 | 0.11921 | 0.040081 | 0.0070732 | 0 | 0.098857 | 1.7989 | 0.43851 | 0.012418 | 0.20242 | 0.083683 | 0.0014903 | 0.06633 | 0.10267 | 0.066267 | 0.022281 | 0.003932 | 0 | 0.052092 | 1 | 0.44216 | 0.29957 | 0.39163 | 0.10421 | 0.65816 | 4702.5096 | 12.7646 | 0.65816 | 4702.5096 | 11.07 | 4.5992 | 1.3101 | 5.9931 | 0.68073 | 0.57966 | 0.15993 | 271.9674 | 1.0309 | 1.255 | 0.53554 | 0.11621 | 0.21797 | 2.9523 | 0.24682 | 0.02147 | 0.49248 | 0.78494 | 0.66839 | 0.18441
July 20, 2006 | 0.057928 | 1.982 | 304.9312 | 1081.1059 | 0.092616 | 0.14278 | 0.206 | 0.27863 | 0.40787 | 0.45392 | 0.48826 | 0.50804 | 0.51177 | 0.50603 | 0.50096 | 0.48003 | 0.45317 | 0.42389 | 0.39482 | 0.73771 | 0.56539 | 0.16385 | 0.30493 | 1081.1059 | 1354.2459 | 49.4614 | 1.2347 | 3.9282 | 8.0226 | 0.1808 | 13.8068 | 21.6639 | 0.4718 | 0 | 0 | 98.7702 |  | 47.4048 | 1.7802 | 18.5019 | 10.8011 | 0.19002 | 4.8605 | 10.401 | 3.6804 | 1.8802 | 0.5 |  | 1.982 | 100 | 2.2696 | 1.8684 | 0.035082 | 0.17488 | 0.13164 | 0.043239 | 0.25343 | 0.0057847 | 0.77749 | 0.87681 | 0.034554 | 0 | 0 | 4.0264 | 0.6951 | 0.75417 | 0 | 0.052789 | 60.0843 | 79.8788 | 101.9613 | 71.8464 | 70.9374 | 40.3044 | 56.0774 | 61.9789 | 151.9902 | 94.196 | 141.9445 | 28.0855 | 47.88 | 26.9815 | 55.847 | 54.938 | 24.305 | 40.078 | 22.9898 | 51.996 | 39.0983 | 30.9738 | 15.9994 | 0.46743 | 0.59941 | 0.52925 | 0.77731 | 0.77446 | 0.60304 | 0.71469 | 0.74186 | 0.6842 | 0.83015 | 0.43642 | 0.53257 | 0.40059 | 0.47075 | 0.22269 | 0.22554 | 0.39696 | 0.28531 | 0.25814 | 0.3158 | 0.16985 | 0.56358 | 23.12 | 0.74009 | 2.079 | 6.2361 | 0.14002 | 8.326 | 15.483 | 0.35001 | 0 | 0 | 42.2961 | 98.7702 | 0.8232 | 0.015457 | 0.077053 | 0.11166 | 0.0025487 | 0.34256 | 0.38632 | 0.015225 | 0 | 0 | 2.6436 | 4.4176 | 0.18634 | 0.003499 | 0.017442 | 0.025277 | 0.00057694 | 0.077544 | 0.08745 | 0.0034463 | 0 | 0 | 0.59842 | 1 | 0.013656 | 0.0037862 | 0.11068 | 0.090896 | 0.010683 | 0.10158 | 0 | 0.033927 | 0.8609 | 0.93172 | 0.10517 | 1 | 0.068279 | 0.037862 | 0.033927 | 0.96607 | 0 | 0.0088206 | 0.034106 | 0.83865 | 0.024458 | 0.22985 | 22.1586 | 1.0671 | 9.7921 | 8.3958 | 0.14716 | 2.931 | 7.4335 | 2.7303 | 1.5608 | 0.21821 | 0 | 43.5653 | 56.4347 | 0.78897 | 0.022286 | 0.36292 | 0.15034 | 0.0026787 | 0.12059 | 0.18548 | 0.11876 | 0.039921 | 0.007045 | 0 | 0.11002 | 1.799 | 0.43856 | 0.012388 | 0.20174 | 0.083567 | 0.001489 | 0.067035 | 0.1031 | 0.066016 | 0.022191 | 0.0039161 | 0 | 0.057631 | 1 | 0.44511 | 0.30024 | 0.39532 | 0.044126 | 0.65762 | 4492.6896 | 9.9566 | 0.65762 | 4492.6896 | 9.3611 | 4.5954 | 1.308 | 5.8151 | 0.69358 | 0.53157 | 0.15405 | 271.9512 | 1.0305 | 1.1973 | 0.51237 | 0.12246 | 0.16819 | 3.0809 | 0.21537 | 0.015665 | 0.47293 | 0.73771 | 0.56539 | 0.16385
July 20, 2006 | 0.049765 | 1.9696 | 289.3433 | 1076.8997 | 0.091328 | 0.1412 | 0.20426 | 0.27694 | 0.40692 | 0.45348 | 0.48842 | 0.50879 | 0.51304 | 0.50759 | 0.50264 | 0.48197 | 0.45526 | 0.42603 | 0.39695 | 0.71732 | 0.57653 | 0.16591 | 0.28934 | 1076.8997 | 1350.0397 | 49.4272 | 1.213 | 4.0359 | 8.0033 | 0.1859 | 13.8383 | 21.58 | 0.4273 | 0 | 0 | 98.7109 |  | 47.392 | 1.7865 | 18.5946 | 10.8227 | 0.19026 | 4.7833 | 10.3349 | 3.7011 | 1.8915 | 0.50301 |  | 1.9696 | 100 | 2.2697 | 1.8672 | 0.034467 | 0.17969 | 0.13283 | 0.046852 | 0.25284 | 0.0059482 | 0.77931 | 0.87346 | 0.031296 | 0 | 0 | 4.0242 | 0.69364 | 0.75504 | 0 | 0.048339 | 60.0843 | 79.8788 | 101.9613 | 71.8464 | 70.9374 | 40.3044 | 56.0774 | 61.9789 | 151.9902 | 94.196 | 141.9445 | 28.0855 | 47.88 | 26.9815 | 55.847 | 54.938 | 24.305 | 40.078 | 22.9898 | 51.996 | 39.0983 | 30.9738 | 15.9994 | 0.46743 | 0.59941 | 0.52925 | 0.77731 | 0.77446 | 0.60304 | 0.71469 | 0.74186 | 0.6842 | 0.83015 | 0.43642 | 0.53257 | 0.40059 | 0.47075 | 0.22269 | 0.22554 | 0.39696 | 0.28531 | 0.25814 | 0.3158 | 0.16985 | 0.56358 | 23.104 | 0.72708 | 2.136 | 6.2211 | 0.14397 | 8.345 | 15.423 | 0.317 | 0 | 0 | 42.2938 | 98.7109 | 0.82263 | 0.015186 | 0.079165 | 0.11139 | 0.0026206 | 0.34334 | 0.38483 | 0.013789 | 0 | 0 | 2.6435 | 4.4164 | 0.18627 | 0.0034384 | 0.017925 | 0.025223 | 0.00059338 | 0.077743 | 0.087135 | 0.0031221 | 0 | 0 | 0.59855 | 1 | 0.013733 | 0.0041919 | 0.11119 | 0.090257 | 0.011189 | 0.10145 | 0 | 0.030776 | 0.85893 | 0.93133 | 0.1103 | 1 | 0.068667 | 0.041919 | 0.030776 | 0.96922 | 0 | 0.0085064 | 0.031891 | 0.84069 | 0.023394 | 0.22714 | 22.1527 | 1.0709 | 9.8412 | 8.4126 | 0.14735 | 2.8845 | 7.3863 | 2.7457 | 1.5702 | 0.21952 | 0 | 43.569 | 56.431 | 0.78876 | 0.022366 | 0.36474 | 0.15064 | 0.0026821 | 0.11868 | 0.1843 | 0.11943 | 0.040161 | 0.0070874 | 0 | 0.10933 | 1.7988 | 0.43848 | 0.012433 | 0.20276 | 0.083741 | 0.001491 | 0.065976 | 0.10245 | 0.066394 | 0.022326 | 0.00394 | 0 | 0.057295 | 1 | 0.44067 | 0.29924 | 0.38977 | 0.038353 | 0.65786 | 4522.7248 | 10.1754 | 0.65786 | 4522.7248 | 9.6313 | 4.6012 | 1.3111 | 6.138 | 0.67897 | 0.5457 | 0.15704 | 271.995 | 1.0301 | 1.2118 | 0.51352 | 0.12016 | 0.18044 | 3.0821 | 0.21754 | 0.015965 | 0.47323 | 0.71732 | 0.57653 | 0.16591
July 20, 2006 | 0.053637 | 1.8014 | 303.3617 | 1081.7681 | 0.10209 | 0.15666 | 0.22502 | 0.30303 | 0.44031 | 0.48848 | 0.52383 | 0.54342 | 0.54578 | 0.5387 | 0.53283 | 0.50934 | 0.4798 | 0.44794 | 0.41652 | 0.81095 | 0.64263 | 0.17394 | 0.30336 | 1081.7681 | 1354.9081 | 49.3074 | 1.3398 | 4.9844 | 7.7589 | 0.1924 | 13.7836 | 22.628 | 0.4313 | 0 | 0.0073 | 100.4331 |  | 47.4048 | 1.7802 | 18.5019 | 10.8011 | 0.19002 | 4.8605 | 10.401 | 3.6804 | 1.8802 | 0.5 |  | 1.8014 | 100 | 2.2348 | 1.834 | 0.037484 | 0.2185 | 0.16603 | 0.05247 | 0.24134 | 0.0060614 | 0.76428 | 0.90178 | 0.031103 | 0.00021467 | 0 | 4.0347 | 0.69148 | 0.76001 | 0 | 0.069475 | 60.0843 | 79.8788 | 101.9613 | 71.8464 | 70.9374 | 40.3044 | 56.0774 | 61.9789 | 151.9902 | 94.196 | 141.9445 | 28.0855 | 47.88 | 26.9815 | 55.847 | 54.938 | 24.305 | 40.078 | 22.9898 | 51.996 | 39.0983 | 30.9738 | 15.9994 | 0.46743 | 0.59941 | 0.52925 | 0.77731 | 0.77446 | 0.60304 | 0.71469 | 0.74186 | 0.6842 | 0.83015 | 0.43642 | 0.53257 | 0.40059 | 0.47075 | 0.22269 | 0.22554 | 0.39696 | 0.28531 | 0.25814 | 0.3158 | 0.16985 | 0.56358 | 23.048 | 0.80309 | 2.638 | 6.0311 | 0.14901 | 8.312 | 16.172 | 0.31996 | 0.0049947 | 0 | 42.9549 | 100.4331 | 0.82064 | 0.016773 | 0.09777 | 0.10799 | 0.0027123 | 0.34199 | 0.40351 | 0.013918 | 9.6059e-05 | 0 | 2.6848 | 4.4902 | 0.18276 | 0.0037355 | 0.021774 | 0.024051 | 0.00060404 | 0.076163 | 0.089866 | 0.0030996 | 2.1393e-05 | 0 | 0.59792 | 1 | 0.017238 | 0.0045367 | 0.10911 | 0.092965 | 0.0091118 | 0.10208 | 0 | 0.030365 | 0.88037 | 0.91381 | 0.089264 | 1 | 0.086188 | 0.045367 | 0.030365 | 0.96964 | 0 | 0.011986 | 0.032285 | 0.8097 | 0.026917 | 0.22221 | 22.1586 | 1.0671 | 9.7921 | 8.3958 | 0.14716 | 2.931 | 7.4335 | 2.7303 | 1.5608 | 0.21821 | 0 | 43.5653 | 56.4347 | 0.78897 | 0.022286 | 0.36292 | 0.15034 | 0.0026787 | 0.12059 | 0.18548 | 0.11876 | 0.039921 | 0.007045 | 0 | 0.099995 | 1.799 | 0.43856 | 0.012388 | 0.20174 | 0.083567 | 0.001489 | 0.067035 | 0.1031 | 0.066016 | 0.022191 | 0.0039161 | 0 | 0.052657 | 1 | 0.44511 | 0.30024 | 0.39532 | 0.058332 | 0.65784 | 4761.1724 | 13.0761 | 0.65784 | 4761.1724 | 12.1356 | 4.5954 | 1.308 | 5.5584 | 0.75262 | 0.59641 | 0.16143 | 271.9165 | 1.0317 | 1.2737 | 0.54694 | 0.12608 | 0.19931 | 2.9019 | 0.25925 | 0.024198 | 0.50292 | 0.81095 | 0.64263 | 0.17394
July 20, 2006 | 0.054607 | 2.0408 | 296.8656 | 1078.8456 | 0.091604 | 0.14147 | 0.20444 | 0.27695 | 0.40638 | 0.45266 | 0.48732 | 0.50746 | 0.51154 | 0.50601 | 0.50104 | 0.48034 | 0.45365 | 0.42449 | 0.39548 | 0.71331 | 0.55138 | 0.15971 | 0.29687 | 1078.8456 | 1351.9856 | 49.4101 | 1.2497 | 3.8564 | 8.2078 | 0.1795 | 13.7753 | 21.496 | 0.4421 | 0 | 0 | 98.6169 |  | 47.3963 | 1.7844 | 18.5636 | 10.8155 | 0.19018 | 4.8092 | 10.3571 | 3.6942 | 1.8877 | 0.502 |  | 2.0408 | 100 | 2.274 | 1.8701 | 0.035577 | 0.17202 | 0.12994 | 0.042075 | 0.25979 | 0.0057543 | 0.77723 | 0.87171 | 0.032442 | 0 | 0 | 4.0246 | 0.69129 | 0.74948 | 0 | 0.049152 | 60.0843 | 79.8788 | 101.9613 | 71.8464 | 70.9374 | 40.3044 | 56.0774 | 61.9789 | 151.9902 | 94.196 | 141.9445 | 28.0855 | 47.88 | 26.9815 | 55.847 | 54.938 | 24.305 | 40.078 | 22.9898 | 51.996 | 39.0983 | 30.9738 | 15.9994 | 0.46743 | 0.59941 | 0.52925 | 0.77731 | 0.77446 | 0.60304 | 0.71469 | 0.74186 | 0.6842 | 0.83015 | 0.43642 | 0.53257 | 0.40059 | 0.47075 | 0.22269 | 0.22554 | 0.39696 | 0.28531 | 0.25814 | 0.3158 | 0.16985 | 0.56358 | 23.096 | 0.74908 | 2.041 | 6.38 | 0.13902 | 8.307 | 15.363 | 0.32798 | 0 | 0 | 42.2138 | 98.6169 | 0.82235 | 0.015645 | 0.075644 | 0.11424 | 0.0025304 | 0.34178 | 0.38333 | 0.014266 | 0 | 0 | 2.6385 | 4.4082 | 0.18655 | 0.003549 | 0.01716 | 0.025915 | 0.00057402 | 0.077532 | 0.086957 | 0.0032362 | 0 | 0 | 0.59853 | 1 | 0.013453 | 0.0037071 | 0.11128 | 0.090193 | 0.011278 | 0.10147 | 0 | 0.031893 | 0.85696 | 0.93274 | 0.11114 | 1 | 0.067263 | 0.037071 | 0.031893 | 0.96811 | 0 | 0.008382 | 0.03225 | 0.84225 | 0.023442 | 0.22824 | 22.1547 | 1.0696 | 9.8248 | 8.407 | 0.14729 | 2.9001 | 7.4021 | 2.7405 | 1.5671 | 0.21908 | 0 | 43.5678 | 56.4322 | 0.78883 | 0.022339 | 0.36413 | 0.15054 | 0.002681 | 0.11932 | 0.18469 | 0.11921 | 0.040081 | 0.0070732 | 0 | 0.11328 | 1.7989 | 0.43851 | 0.012418 | 0.20242 | 0.083683 | 0.0014903 | 0.06633 | 0.10267 | 0.066267 | 0.022281 | 0.003932 | 0 | 0.059243 | 1 | 0.44216 | 0.29957 | 0.39163 | 0.012963 | 0.65766 | 4490.2158 | 9.6966 | 0.65766 | 4490.2158 | 9.5204 | 4.5992 | 1.3101 | 5.9821 | 0.70035 | 0.54136 | 0.15681 | 271.9769 | 1.0303 | 1.2059 | 0.51205 | 0.12442 | 0.16443 | 3.0986 | 0.21373 | 0.015345 | 0.47165 | 0.71331 | 0.55138 | 0.15971
July 20, 2006 | 0.057608 | 1.9182 | 299.5956 | 1078.3989 | 0.090664 | 0.13998 | 0.20222 | 0.27384 | 0.40156 | 0.44716 | 0.48124 | 0.50096 | 0.50482 | 0.49926 | 0.4943 | 0.47374 | 0.44729 | 0.41843 | 0.38975 | 0.72496 | 0.57154 | 0.16727 | 0.2996 | 1078.3989 | 1351.5389 | 49.4935 | 1.1513 | 3.8375 | 8.0985 | 0.2208 | 13.6493 | 21.6024 | 0.4664 | 0 | 0.0073 | 98.527 |  | 47.3909 | 1.7871 | 18.6024 | 10.8245 | 0.19028 | 4.7769 | 10.3294 | 3.7029 | 1.8925 | 0.50326 |  | 1.9182 | 100 | 2.2757 | 1.8745 | 0.032799 | 0.1713 | 0.12545 | 0.045843 | 0.25651 | 0.0070833 | 0.77067 | 0.87665 | 0.034249 | 0.0002186 | 0 | 4.024 | 0.69111 | 0.75028 | 0 | 0.04804 | 60.0843 | 79.8788 | 101.9613 | 71.8464 | 70.9374 | 40.3044 | 56.0774 | 61.9789 | 151.9902 | 94.196 | 141.9445 | 28.0855 | 47.88 | 26.9815 | 55.847 | 54.938 | 24.305 | 40.078 | 22.9898 | 51.996 | 39.0983 | 30.9738 | 15.9994 | 0.46743 | 0.59941 | 0.52925 | 0.77731 | 0.77446 | 0.60304 | 0.71469 | 0.74186 | 0.6842 | 0.83015 | 0.43642 | 0.53257 | 0.40059 | 0.47075 | 0.22269 | 0.22554 | 0.39696 | 0.28531 | 0.25814 | 0.3158 | 0.16985 | 0.56358 | 23.135 | 0.6901 | 2.031 | 6.2951 | 0.171 | 8.231 | 15.439 | 0.346 | 0.0049947 | 0 | 42.1838 | 98.527 | 0.82373 | 0.014413 | 0.075274 | 0.11272 | 0.0031126 | 0.33866 | 0.38522 | 0.01505 | 9.6059e-05 | 0 | 2.6366 | 4.4049 | 0.18701 | 0.0032721 | 0.017089 | 0.02559 | 0.00070663 | 0.076882 | 0.087454 | 0.0034167 | 2.1807e-05 | 0 | 0.59856 | 1 | 0.012994 | 0.0040943 | 0.11057 | 0.090871 | 0.010567 | 0.10144 | 0 | 0.033683 | 0.86215 | 0.93503 | 0.10417 | 1 | 0.064972 | 0.040943 | 0.033683 | 0.96632 | 0 | 0.0081718 | 0.034255 | 0.84483 | 0.023813 | 0.2307 | 22.1522 | 1.0712 | 9.8453 | 8.414 | 0.14737 | 2.8806 | 7.3823 | 2.747 | 1.571 | 0.21963 | 0 | 43.5694 | 56.4306 | 0.78874 | 0.022372 | 0.36489 | 0.15066 | 0.0026824 | 0.11852 | 0.1842 | 0.11949 | 0.040181 | 0.007091 | 0 | 0.10647 | 1.7988 | 0.43848 | 0.012437 | 0.20285 | 0.083755 | 0.0014912 | 0.065887 | 0.1024 | 0.066425 | 0.022338 | 0.003942 | 0 | 0.055883 | 1 | 0.4403 | 0.29915 | 0.38931 | 0.080719 | 0.65775 | 4457.9503 | 9.7643 | 0.65775 | 4457.9503 | 8.6771 | 4.6017 | 1.3114 | 6.0937 | 0.64424 | 0.5079 | 0.14865 | 272.0118 | 1.0304 | 1.1924 | 0.50537 | 0.11525 | 0.17652 | 3.1128 | 0.20681 | 0.014258 | 0.4656 | 0.72496 | 0.57154 | 0.16727
July 20, 2006 | 0.05144 | 1.8438 | 294.2291 | 1078.0819 | 0.095178 | 0.14674 | 0.2117 | 0.28628 | 0.41879 | 0.46587 | 0.50088 | 0.52088 | 0.52436 | 0.51827 | 0.51296 | 0.49122 | 0.46345 | 0.43325 | 0.40331 | 0.75301 | 0.6153 | 0.17368 | 0.29423 | 1078.0819 | 1351.2219 | 49.224 | 1.2113 | 4.4157 | 7.8348 | 0.235 | 13.646 | 21.9703 | 0.4287 | 0 | 0 | 98.9658 |  | 47.392 | 1.7865 | 18.5946 | 10.8227 | 0.19026 | 4.7833 | 10.3349 | 3.7011 | 1.8915 | 0.50301 |  | 1.8438 | 100 | 2.2655 | 1.856 | 0.034355 | 0.19623 | 0.14397 | 0.052261 | 0.24705 | 0.0075052 | 0.76705 | 0.8876 | 0.031341 | 0 | 0 | 4.0272 | 0.69087 | 0.75638 | 0 | 0.054335 | 60.0843 | 79.8788 | 101.9613 | 71.8464 | 70.9374 | 40.3044 | 56.0774 | 61.9789 | 151.9902 | 94.196 | 141.9445 | 28.0855 | 47.88 | 26.9815 | 55.847 | 54.938 | 24.305 | 40.078 | 22.9898 | 51.996 | 39.0983 | 30.9738 | 15.9994 | 0.46743 | 0.59941 | 0.52925 | 0.77731 | 0.77446 | 0.60304 | 0.71469 | 0.74186 | 0.6842 | 0.83015 | 0.43642 | 0.53257 | 0.40059 | 0.47075 | 0.22269 | 0.22554 | 0.39696 | 0.28531 | 0.25814 | 0.3158 | 0.16985 | 0.56358 | 23.009 | 0.72606 | 2.337 | 6.0901 | 0.182 | 8.229 | 15.702 | 0.31803 | 0 | 0 | 42.3726 | 98.9658 | 0.81925 | 0.015164 | 0.086615 | 0.10905 | 0.0033128 | 0.33857 | 0.39179 | 0.013834 | 0 | 0 | 2.6484 | 4.426 | 0.1851 | 0.0034262 | 0.01957 | 0.024639 | 0.00074849 | 0.076497 | 0.08852 | 0.0031256 | 0 | 0 | 0.59837 | 1 | 0.0149 | 0.0046702 | 0.10998 | 0.091645 | 0.0099804 | 0.10163 | 0 | 0.030756 | 0.87104 | 0.9255 | 0.098208 | 1 | 0.074498 | 0.046702 | 0.030756 | 0.96924 | 0 | 0.0096203 | 0.032586 | 0.83021 | 0.024671 | 0.22593 | 22.1527 | 1.0709 | 9.8412 | 8.4126 | 0.14735 | 2.8845 | 7.3863 | 2.7457 | 1.5702 | 0.21952 | 0 | 43.569 | 56.431 | 0.78876 | 0.022366 | 0.36474 | 0.15064 | 0.0026821 | 0.11868 | 0.1843 | 0.11943 | 0.040161 | 0.0070874 | 0 | 0.10235 | 1.7988 | 0.43848 | 0.012433 | 0.20276 | 0.083741 | 0.001491 | 0.065976 | 0.10245 | 0.066394 | 0.022326 | 0.00394 | 0 | 0.053833 | 1 | 0.44067 | 0.29924 | 0.38977 | 0.074988 | 0.65795 | 4604.594 | 11.2909 | 0.65795 | 4604.594 | 10.1665 | 4.6012 | 1.3111 | 5.9925 | 0.67802 | 0.55403 | 0.15639 | 271.9862 | 1.0308 | 1.2361 | 0.52508 | 0.11835 | 0.19839 | 3.017 | 0.23176 | 0.018517 | 0.48283 | 0.75301 | 0.6153 | 0.17368
July 20, 2006 | 0.055181 | 2.0313 | 281.6361 | 1074.3895 | 0.090891 | 0.14053 | 0.20326 | 0.27553 | 0.40458 | 0.4507 | 0.4852 | 0.50518 | 0.50911 | 0.50351 | 0.4985 | 0.47773 | 0.45101 | 0.42184 | 0.39285 | 0.68635 | 0.52088 | 0.14936 | 0.28164 | 1074.3895 | 1347.5295 | 49.5042 | 1.2047 | 3.6693 | 8.5796 | 0.2298 | 13.8416 | 21.4317 | 0.4138 | 0 | 0 | 98.8747 |  | 47.3834 | 1.7908 | 18.657 | 10.8372 | 0.19043 | 4.7314 | 10.2904 | 3.7151 | 1.8991 | 0.50504 |  | 2.0313 | 100 | 2.2719 | 1.8719 | 0.034265 | 0.16352 | 0.1281 | 0.035419 | 0.27131 | 0.00736 | 0.78026 | 0.8683 | 0.030337 | 0 | 0 | 4.0272 | 0.69029 | 0.742 | 0 | 0.054488 | 60.0843 | 79.8788 | 101.9613 | 71.8464 | 70.9374 | 40.3044 | 56.0774 | 61.9789 | 151.9902 | 94.196 | 141.9445 | 28.0855 | 47.88 | 26.9815 | 55.847 | 54.938 | 24.305 | 40.078 | 22.9898 | 51.996 | 39.0983 | 30.9738 | 15.9994 | 0.46743 | 0.59941 | 0.52925 | 0.77731 | 0.77446 | 0.60304 | 0.71469 | 0.74186 | 0.6842 | 0.83015 | 0.43642 | 0.53257 | 0.40059 | 0.47075 | 0.22269 | 0.22554 | 0.39696 | 0.28531 | 0.25814 | 0.3158 | 0.16985 | 0.56358 | 23.14 | 0.72211 | 1.942 | 6.669 | 0.17797 | 8.347 | 15.317 | 0.30698 | 0 | 0 | 42.2526 | 98.8747 | 0.82391 | 0.015082 | 0.071974 | 0.11942 | 0.0032395 | 0.34343 | 0.38218 | 0.013353 | 0 | 0 | 2.6409 | 4.4135 | 0.18668 | 0.0034172 | 0.016308 | 0.027057 | 0.000734 | 0.077813 | 0.086594 | 0.0030255 | 0 | 0 | 0.59837 | 1 | 0.013319 | 0.0029891 | 0.11201 | 0.08962 | 0.012011 | 0.10163 | 0 | 0.02977 | 0.85205 | 0.93341 | 0.11818 | 1 | 0.066594 | 0.029891 | 0.02977 | 0.97023 | 0 | 0.0080036 | 0.029542 | 0.84531 | 0.022175 | 0.2252 | 22.1487 | 1.0734 | 9.8743 | 8.4239 | 0.14748 | 2.8532 | 7.3545 | 2.7561 | 1.5766 | 0.22041 | 0 | 43.5716 | 56.4284 | 0.78862 | 0.022419 | 0.36596 | 0.15084 | 0.0026844 | 0.11739 | 0.1835 | 0.11988 | 0.040323 | 0.007116 | 0 | 0.11275 | 1.7987 | 0.43843 | 0.012464 | 0.20346 | 0.083858 | 0.0014924 | 0.065263 | 0.10202 | 0.066648 | 0.022417 | 0.0039561 | 0 | 0.058987 | 1 | 0.43765 | 0.29856 | 0.38604 | 0.013634 | 0.65758 | 4505.6172 | 9.4201 | 0.65758 | 4505.6172 | 9.233 | 4.6051 | 1.3132 | 6.3333 | 0.67271 | 0.51053 | 0.1464 | 272.0322 | 1.0304 | 1.2124 | 0.50966 | 0.12006 | 0.14054 | 3.1126 | 0.2115 | 0.014935 | 0.46842 | 0.68635 | 0.52088 | 0.14936
July 20, 2006 | 0.054872 | 1.9699 | 293.7576 | 1077.1503 | 0.091282 | 0.141 | 0.20377 | 0.27603 | 0.40494 | 0.45099 | 0.48542 | 0.50535 | 0.50926 | 0.50365 | 0.49865 | 0.4779 | 0.45121 | 0.42207 | 0.39312 | 0.71539 | 0.56317 | 0.16317 | 0.29376 | 1077.1503 | 1350.2903 | 49.6968 | 1.1863 | 3.8999 | 8.249 | 0.2247 | 13.7372 | 21.6961 | 0.4448 | 0 | 0.0234 | 99.1582 |  | 47.3877 | 1.7887 | 18.6258 | 10.8299 | 0.19034 | 4.7574 | 10.3127 | 3.7081 | 1.8953 | 0.50402 |  | 1.9699 | 100 | 2.2624 | 1.8713 | 0.033599 | 0.17307 | 0.12872 | 0.044349 | 0.25976 | 0.0071664 | 0.77112 | 0.87532 | 0.032473 | 0.00069663 | 0 | 4.0245 | 0.68919 | 0.74802 | 0 | 0.048945 | 60.0843 | 79.8788 | 101.9613 | 71.8464 | 70.9374 | 40.3044 | 56.0774 | 61.9789 | 151.9902 | 94.196 | 141.9445 | 28.0855 | 47.88 | 26.9815 | 55.847 | 54.938 | 24.305 | 40.078 | 22.9898 | 51.996 | 39.0983 | 30.9738 | 15.9994 | 0.46743 | 0.59941 | 0.52925 | 0.77731 | 0.77446 | 0.60304 | 0.71469 | 0.74186 | 0.6842 | 0.83015 | 0.43642 | 0.53257 | 0.40059 | 0.47075 | 0.22269 | 0.22554 | 0.39696 | 0.28531 | 0.25814 | 0.3158 | 0.16985 | 0.56358 | 23.23 | 0.71108 | 2.064 | 6.412 | 0.17402 | 8.284 | 15.506 | 0.32998 | 0.01601 | 0 | 42.431 | 99.1582 | 0.82712 | 0.014851 | 0.076498 | 0.11481 | 0.0031676 | 0.34084 | 0.3869 | 0.014353 | 0.00030791 | 0 | 2.652 | 4.4309 | 0.18667 | 0.0033518 | 0.017265 | 0.025912 | 0.00071489 | 0.076923 | 0.087318 | 0.0032394 | 6.9493e-05 | 0 | 0.59854 | 1 | 0.013329 | 0.003936 | 0.11091 | 0.090557 | 0.010907 | 0.10146 | 0 | 0.031926 | 0.86057 | 0.93336 | 0.1075 | 1 | 0.066644 | 0.03936 | 0.031926 | 0.96807 | 0 | 0.0082713 | 0.032553 | 0.84334 | 0.023375 | 0.22841 | 22.1507 | 1.0721 | 9.8577 | 8.4182 | 0.14741 | 2.8689 | 7.3704 | 2.7509 | 1.5734 | 0.21997 | 0 | 43.5703 | 56.4297 | 0.78869 | 0.022392 | 0.36535 | 0.15074 | 0.0026833 | 0.11804 | 0.1839 | 0.11966 | 0.040242 | 0.0071017 | 0 | 0.10935 | 1.7988 | 0.43845 | 0.012449 | 0.20311 | 0.083799 | 0.0014917 | 0.06562 | 0.10224 | 0.06652 | 0.022372 | 0.003948 | 0 | 0.057305 | 1 | 0.43917 | 0.2989 | 0.38791 | 0.052156 | 0.65775 | 4490.5247 | 9.8464 | 0.65775 | 4490.5247 | 9.1285 | 4.6032 | 1.3122 | 6.1512 | 0.66323 | 0.52211 | 0.15128 | 272.0165 | 1.0304 | 1.2072 | 0.50981 | 0.11765 | 0.17148 | 3.1007 | 0.2117 | 0.015012 | 0.46896 | 0.71539 | 0.56317 | 0.16317